## Symbol Types
Symbol Types | definition
FGDC Primary | The primary and expected FGDC symbol used to draw a feature type stored in an AK GeMS database.
FGDC Secondary | A substitute FGDC symbol used to draw a feature type stored in an AK GeMS database. These symbols should not be used without coordination with the AK GeMS admin staff. See the assoc_symbol_code field for this secondary symbol's primary symbol.
FGDC Decoration | A FGDC symbol used to enhance, or decorate a symbol. For example, a plunge direction.
FGDC Decoration Secondary | A substitute FGDC symbol used to enhance or decorate a symbol. For example, a plunge direction. These symbols should not be used without coordination with the AK GeMS admin staff. See the assoc_symbol_code field for this secondary symbol's primary symbol.
FGDC Alternate | An alternate FGDC symbol used to draw a feature with special characteristics stored in an AK GeMS database. A typical example of an alternate symbols is an orientation point with multiple observations at one locality. See the assoc_symbol_code field for this symbol's primary symbol.
FGDC Not Used by AK GeMS | The FGDC symbol is not currently used by DGGS
FGDC Not Available in Style | The FGDC symbol is not available in the current style file.
AK GeMS Custom Primary | Custom symbol made by DGGS staff for features that do not have a standard FGDC symbol or in cases where a FGDC symbol needs to be repurposed.
AK GeMS Custom Secondary | Custom substitute symbol made by DGGS staff for features that do not have a standard FGDC symbol or in cases where a FGDC symbol needs to be repurposed.

## A-FGDC Standard Symbols
Symbol Type | FGDC Section | FGDC Sub-Section | FGDC Page | Symbol Code | FGDC Code | Feature Class | Category | Type | Feature Description | Associated Symbol Code | Style Class | Usage | Notes
FGDC Primary | 1—Contacts, Key Beds, and Dikes | 1.1—Contacts | A-1-1 | 01.01.01 | 1.1.1 | contacts_and_faults | contact | contact, generic | Contact—Identity and existence certain, location accurate | Null | Line Symbols
FGDC Primary | 1—Contacts, Key Beds, and Dikes | 1.1—Contacts | A-1-1 | 01.01.02 | 1.1.2 | contacts_and_faults | contact | contact, generic | Contact—Identity or existence questionable, location accurate | Null | Line Symbols
FGDC Primary | 1—Contacts, Key Beds, and Dikes | 1.1—Contacts | A-1-1 | 01.01.03 | 1.1.3 | contacts_and_faults | contact | contact, generic | Contact—Identity and existence certain, location approximate | Null | Line Symbols
FGDC Primary | 1—Contacts, Key Beds, and Dikes | 1.1—Contacts | A-1-1 | 01.01.04 | 1.1.4 | contacts_and_faults | contact | contact, generic | Contact—Identity or existence questionable, location approximate | Null | Line Symbols
FGDC Primary | 1—Contacts, Key Beds, and Dikes | 1.1—Contacts | A-1-1 | 01.01.05 | 1.1.5 | contacts_and_faults | contact | contact, generic | Contact—Identity and existence certain, location inferred | Null | Line Symbols
FGDC Primary | 1—Contacts, Key Beds, and Dikes | 1.1—Contacts | A-1-1 | 01.01.06 | 1.1.6 | contacts_and_faults | contact | contact, generic | Contact—Identity or existence questionable, location inferred | Null | Line Symbols
FGDC Primary | 1—Contacts, Key Beds, and Dikes | 1.1—Contacts | A-1-1 | 01.01.07 | 1.1.7 | contacts_and_faults | contact | contact, generic | Contact—Identity and existence certain, location concealed | Null | Line Symbols
FGDC Primary | 1—Contacts, Key Beds, and Dikes | 1.1—Contacts | A-1-1 | 01.01.08 | 1.1.8 | contacts_and_faults | contact | contact, generic | Contact—Identity or existence questionable, location concealed | Null | Line Symbols
FGDC Primary | 1—Contacts, Key Beds, and Dikes | 1.1—Contacts | A-1-1 | 01.01.09 | 1.1.9 | contacts_and_faults | contact | contact, internal | Internal contact—Identity and existence certain, location accurate | Null | Line Symbols
FGDC Primary | 1—Contacts, Key Beds, and Dikes | 1.1—Contacts | A-1-1 | 01.01.10 | 1.1.10 | contacts_and_faults | contact | contact, internal | Internal contact—Identity or existence questionable, location accurate | Null | Line Symbols
FGDC Primary | 1—Contacts, Key Beds, and Dikes | 1.1—Contacts | A-1-1 | 01.01.11 | 1.1.11 | contacts_and_faults | contact | contact, internal | Internal contact—Identity and existence certain, location approximate | Null | Line Symbols
FGDC Primary | 1—Contacts, Key Beds, and Dikes | 1.1—Contacts | A-1-1 | 01.01.12 | 1.1.12 | contacts_and_faults | contact | contact, internal | Internal contact—Identity or existence questionable, location approximate | Null | Line Symbols
FGDC Primary | 1—Contacts, Key Beds, and Dikes | 1.1—Contacts | A-1-1 | 01.01.13 | 1.1.13 | contacts_and_faults | contact | contact, internal | Internal contact—Identity and existence certain, location inferred | Null | Line Symbols
FGDC Primary | 1—Contacts, Key Beds, and Dikes | 1.1—Contacts | A-1-1 | 01.01.14 | 1.1.14 | contacts_and_faults | contact | contact, internal | Internal contact—Identity or existence questionable, location inferred | Null | Line Symbols
FGDC Primary | 1—Contacts, Key Beds, and Dikes | 1.1—Contacts | A-1-1 | 01.01.15 | 1.1.15 | contacts_and_faults | contact | contact, internal | Internal contact—Identity and existence certain, location concealed | Null | Line Symbols
FGDC Primary | 1—Contacts, Key Beds, and Dikes | 1.1—Contacts | A-1-1 | 01.01.16 | 1.1.16 | contacts_and_faults | contact | contact, internal | Internal contact—Identity or existence questionable, location concealed | Null | Line Symbols
FGDC Primary | 1—Contacts, Key Beds, and Dikes | 1.1—Contacts | A-1-1 | 01.01.17 | 1.1.17 | contacts_and_faults | contact | contact, gradational | Gradational contact—Identity and existence certain, location accurate | Null | Line Symbols
FGDC Primary | 1—Contacts, Key Beds, and Dikes | 1.1—Contacts | A-1-1 | 01.01.18 | 1.1.18 | contacts_and_faults | contact | contact, gradational | Gradational contact—Identity or existence questionable, location accurate | Null | Line Symbols |  | Symbol added to stylex file
FGDC Primary | 1—Contacts, Key Beds, and Dikes | 1.1—Contacts | A-1-1 | 01.01.19 | 1.1.19 | contacts_and_faults | contact | contact, gradational | Gradational contact—Identity and existence certain, location approximate | Null | Line Symbols
FGDC Primary | 1—Contacts, Key Beds, and Dikes | 1.1—Contacts | A-1-1 | 01.01.20 | 1.1.20 | contacts_and_faults | contact | contact, gradational | Gradational contact—Identity or existence questionable, location approximate | Null | Line Symbols
FGDC Primary | 1—Contacts, Key Beds, and Dikes | 1.1—Contacts | A-1-1 | 01.01.21 | 1.1.21 | contacts_and_faults | contact | contact, gradational | Gradational contact—Identity and existence certain, location inferred | Null | Line Symbols |  | Symbol added to stylex file
FGDC Primary | 1—Contacts, Key Beds, and Dikes | 1.1—Contacts | A-1-1 | 01.01.22 | 1.1.22 | contacts_and_faults | contact | contact, gradational | Gradational contact—Identity or existence questionable, location inferred | Null | Line Symbols
FGDC Primary | 1—Contacts, Key Beds, and Dikes | 1.1—Contacts | A-1-1 | 01.01.23 | 1.1.23 | contacts_and_faults | contact | contact, gradational | Gradational contact—Identity and existence certain, location concealed | Null | Line Symbols
FGDC Primary | 1—Contacts, Key Beds, and Dikes | 1.1—Contacts | A-1-1 | 01.01.24 | 1.1.24 | contacts_and_faults | contact | contact, gradational | Gradational contact—Identity or existence questionable, location concealed | Null | Line Symbols |  | Symbol added to stylex file
FGDC Primary | 1—Contacts, Key Beds, and Dikes | 1.1—Contacts | A-1-2 | 01.01.25 | 1.1.25 | contacts_and_faults | contact | contact, unconformable | Unconformable contact—Identity and existence certain, location accurate | Null | Line Symbols
FGDC Primary | 1—Contacts, Key Beds, and Dikes | 1.1—Contacts | A-1-2 | 01.01.26 | 1.1.26 | contacts_and_faults | contact | contact, unconformable | Unconformable contact—Identity or existence questionable, location accurate | Null | Line Symbols
FGDC Primary | 1—Contacts, Key Beds, and Dikes | 1.1—Contacts | A-1-2 | 01.01.27 | 1.1.27 | contacts_and_faults | contact | contact, unconformable | Unconformable contact—Identity and existence certain, location approximate | Null | Line Symbols
FGDC Primary | 1—Contacts, Key Beds, and Dikes | 1.1—Contacts | A-1-2 | 01.01.28 | 1.1.28 | contacts_and_faults | contact | contact, unconformable | Unconformable contact—Identity or existence questionable, location approximate | Null | Line Symbols
FGDC Primary | 1—Contacts, Key Beds, and Dikes | 1.1—Contacts | A-1-2 | 01.01.29 | 1.1.29 | contacts_and_faults | contact | contact, unconformable | Unconformable contact—Identity and existence certain, location inferred | Null | Line Symbols
FGDC Primary | 1—Contacts, Key Beds, and Dikes | 1.1—Contacts | A-1-2 | 01.01.30 | 1.1.30 | contacts_and_faults | contact | contact, unconformable | Unconformable contact—Identity or existence questionable, location inferred | Null | Line Symbols
FGDC Primary | 1—Contacts, Key Beds, and Dikes | 1.1—Contacts | A-1-2 | 01.01.31 | 1.1.31 | contacts_and_faults | contact | contact, unconformable | Unconformable contact—Identity and existence certain, location concealed | Null | Line Symbols
FGDC Primary | 1—Contacts, Key Beds, and Dikes | 1.1—Contacts | A-1-2 | 01.01.32 | 1.1.32 | contacts_and_faults | contact | contact, unconformable | Unconformable contact—Identity or existence questionable, location concealed | Null | Line Symbols
FGDC Not Used by AK GeMS | 1—Contacts, Key Beds, and Dikes | 1.1—Contacts | A-1-2 | 01.01.33 | 1.1.33 |  |  |  | Incised-scarp sedimentary contact—Identity and existence certain, location accurate | Null | Line Symbols
FGDC Not Used by AK GeMS | 1—Contacts, Key Beds, and Dikes | 1.1—Contacts | A-1-2 | 01.01.34 | 1.1.34 |  |  |  | Incised-scarp sedimentary contact—Identity or existence questionable, location accurate | Null | Line Symbols
FGDC Not Used by AK GeMS | 1—Contacts, Key Beds, and Dikes | 1.1—Contacts | A-1-2 | 01.01.35 | 1.1.35 |  |  |  | Incised-scarp sedimentary contact—Identity and existence certain, location approximate | Null | Line Symbols
FGDC Not Used by AK GeMS | 1—Contacts, Key Beds, and Dikes | 1.1—Contacts | A-1-2 | 01.01.36 | 1.1.36 |  |  |  | Incised-scarp sedimentary contact—Identity or existence questionable, location approximate | Null | Line Symbols
FGDC Primary | 1—Contacts, Key Beds, and Dikes | 1.2—Key beds | A-1-3 | 01.02.01 | 1.2.1 | geologic_lines | key bed | key bed, generic | Key bed—Identity and existence certain, location accurate | Null | Line Symbols
FGDC Primary | 1—Contacts, Key Beds, and Dikes | 1.2—Key beds | A-1-3 | 01.02.02 | 1.2.2 | geologic_lines | key bed | key bed, generic | Key bed—Identity or existence questionable, location accurate | Null | Line Symbols
FGDC Primary | 1—Contacts, Key Beds, and Dikes | 1.2—Key beds | A-1-3 | 01.02.03 | 1.2.3 | geologic_lines | key bed | key bed, generic | Key bed—Identity and existence certain, location approximate | Null | Line Symbols
FGDC Primary | 1—Contacts, Key Beds, and Dikes | 1.2—Key beds | A-1-3 | 01.02.04 | 1.2.4 | geologic_lines | key bed | key bed, generic | Key bed—Identity or existence questionable, location approximate | Null | Line Symbols
FGDC Primary | 1—Contacts, Key Beds, and Dikes | 1.2—Key beds | A-1-3 | 01.02.05 | 1.2.5 | geologic_lines | key bed | key bed, generic | Key bed—Identity and existence certain, location inferred | Null | Line Symbols
FGDC Primary | 1—Contacts, Key Beds, and Dikes | 1.2—Key beds | A-1-3 | 01.02.06 | 1.2.6 | geologic_lines | key bed | key bed, generic | Key bed—Identity or existence questionable, location inferred | Null | Line Symbols
FGDC Primary | 1—Contacts, Key Beds, and Dikes | 1.2—Key beds | A-1-3 | 01.02.07 | 1.2.7 | geologic_lines | key bed | key bed, generic | Key bed—Identity and existence certain, location concealed | Null | Line Symbols
FGDC Primary | 1—Contacts, Key Beds, and Dikes | 1.2—Key beds | A-1-3 | 01.02.08 | 1.2.8 | geologic_lines | key bed | key bed, generic | Key bed—Identity or existence questionable, location concealed | Null | Line Symbols
FGDC Primary | 1—Contacts, Key Beds, and Dikes | 1.2—Key beds | A-1-3 | 01.02.09 | 1.2.9 | geologic_lines | key bed | key bed, clay | Clay bed—Identity and existence certain, location accurate | Null | Line Symbols
FGDC Primary | 1—Contacts, Key Beds, and Dikes | 1.2—Key beds | A-1-3 | 01.02.10 | 1.2.10 | geologic_lines | key bed | key bed, clay | Clay bed—Identity or existence questionable, location accurate | Null | Line Symbols
FGDC Primary | 1—Contacts, Key Beds, and Dikes | 1.2—Key beds | A-1-3 | 01.02.11 | 1.2.11 | geologic_lines | key bed | key bed, clay | Clay bed—Identity and existence certain, location approximate | Null | Line Symbols
FGDC Primary | 1—Contacts, Key Beds, and Dikes | 1.2—Key beds | A-1-3 | 01.02.12 | 1.2.12 | geologic_lines | key bed | key bed, clay | Clay bed—Identity or existence questionable, location approximate | Null | Line Symbols
FGDC Primary | 1—Contacts, Key Beds, and Dikes | 1.2—Key beds | A-1-3 | 01.02.13 | 1.2.13 | geologic_lines | key bed | key bed, clay | Clay bed—Identity and existence certain, location inferred | Null | Line Symbols
FGDC Primary | 1—Contacts, Key Beds, and Dikes | 1.2—Key beds | A-1-3 | 01.02.14 | 1.2.14 | geologic_lines | key bed | key bed, clay | Clay bed—Identity or existence questionable, location inferred | Null | Line Symbols
FGDC Primary | 1—Contacts, Key Beds, and Dikes | 1.2—Key beds | A-1-3 | 01.02.15 | 1.2.15 | geologic_lines | key bed | key bed, clay | Clay bed—Identity and existence certain, location concealed | Null | Line Symbols
FGDC Primary | 1—Contacts, Key Beds, and Dikes | 1.2—Key beds | A-1-3 | 01.02.16 | 1.2.16 | geologic_lines | key bed | key bed, clay | Clay bed—Identity or existence questionable, location concealed | Null | Line Symbols
FGDC Primary | 1—Contacts, Key Beds, and Dikes | 1.2—Key beds | A-1-3 | 01.02.17 | 1.2.17 | geologic_lines | key bed | key bed, economically important commodity | Bed of economically important commodity—Identity and existence certain, location accurate | Null | Line Symbols
FGDC Primary | 1—Contacts, Key Beds, and Dikes | 1.2—Key beds | A-1-3 | 01.02.18 | 1.2.18 | geologic_lines | key bed | key bed, economically important commodity | Bed of economically important commodity—Identity or existence questionable, location accurate | Null | Line Symbols
FGDC Primary | 1—Contacts, Key Beds, and Dikes | 1.2—Key beds | A-1-3 | 01.02.19 | 1.2.19 | geologic_lines | key bed | key bed, economically important commodity | Bed of economically important commodity—Identity and existence certain, location approximate | Null | Line Symbols
FGDC Primary | 1—Contacts, Key Beds, and Dikes | 1.2—Key beds | A-1-3 | 01.02.20 | 1.2.20 | geologic_lines | key bed | key bed, economically important commodity | Bed of economically important commodity—Identity or existence questionable, location approximate | Null | Line Symbols
FGDC Primary | 1—Contacts, Key Beds, and Dikes | 1.2—Key beds | A-1-3 | 01.02.21 | 1.2.21 | geologic_lines | key bed | key bed, economically important commodity | Bed of economically important commodity—Identity and existence certain, location inferred | Null | Line Symbols
FGDC Primary | 1—Contacts, Key Beds, and Dikes | 1.2—Key beds | A-1-3 | 01.02.22 | 1.2.22 | geologic_lines | key bed | key bed, economically important commodity | Bed of economically important commodity—Identity or existence questionable, location inferred | Null | Line Symbols
FGDC Primary | 1—Contacts, Key Beds, and Dikes | 1.2—Key beds | A-1-3 | 01.02.23 | 1.2.23 | geologic_lines | key bed | key bed, economically important commodity | Bed of economically important commodity—Identity and existence certain, location concealed | Null | Line Symbols
FGDC Primary | 1—Contacts, Key Beds, and Dikes | 1.2—Key beds | A-1-3 | 01.02.24 | 1.2.24 | geologic_lines | key bed | key bed, economically important commodity | Bed of economically important commodity—Identity or existence questionable, location concealed | Null | Line Symbols
FGDC Primary | 1—Contacts, Key Beds, and Dikes | 1.2—Key beds | A-1-4 | 01.02.25 | 1.2.25 | geologic_lines | key bed | key bed, coal | Coal bed—Identity and existence certain, location accurate | Null | Line Symbols
FGDC Primary | 1—Contacts, Key Beds, and Dikes | 1.2—Key beds | A-1-4 | 01.02.26 | 1.2.26 | geologic_lines | key bed | key bed, coal | Coal bed—Identity or existence questionable, location accurate | Null | Line Symbols
FGDC Primary | 1—Contacts, Key Beds, and Dikes | 1.2—Key beds | A-1-4 | 01.02.27 | 1.2.27 | geologic_lines | key bed | key bed, coal | Coal bed—Identity and existence certain, location approximate | Null | Line Symbols
FGDC Primary | 1—Contacts, Key Beds, and Dikes | 1.2—Key beds | A-1-4 | 01.02.28 | 1.2.28 | geologic_lines | key bed | key bed, coal | Coal bed—Identity or existence questionable, location approximate | Null | Line Symbols
FGDC Primary | 1—Contacts, Key Beds, and Dikes | 1.2—Key beds | A-1-4 | 01.02.29 | 1.2.29 | geologic_lines | key bed | key bed, coal | Coal bed—Identity and existence certain, location inferred | Null | Line Symbols
FGDC Primary | 1—Contacts, Key Beds, and Dikes | 1.2—Key beds | A-1-4 | 01.02.30 | 1.2.30 | geologic_lines | key bed | key bed, coal | Coal bed—Identity or existence questionable, location inferred | Null | Line Symbols
FGDC Primary | 1—Contacts, Key Beds, and Dikes | 1.2—Key beds | A-1-4 | 01.02.31 | 1.2.31 | geologic_lines | key bed | key bed, coal | Coal bed—Identity and existence certain, location concealed | Null | Line Symbols
FGDC Primary | 1—Contacts, Key Beds, and Dikes | 1.2—Key beds | A-1-4 | 01.02.32 | 1.2.32 | geologic_lines | key bed | key bed, coal | Coal bed—Identity or existence questionable, location concealed | Null | Line Symbols
FGDC Primary | 1—Contacts, Key Beds, and Dikes | 1.2—Key beds | A-1-4 | 01.02.33 | 1.2.33 | geologic_lines | key bed | key bed, clinkered coal | Clinkered coal bed—Identity and existence certain, location accurate | Null | Line Symbols
FGDC Primary | 1—Contacts, Key Beds, and Dikes | 1.2—Key beds | A-1-4 | 01.02.34 | 1.2.34 | geologic_lines | key bed | key bed, clinkered coal | Clinkered coal bed—Identity or existence questionable, location accurate | Null | Line Symbols
FGDC Primary | 1—Contacts, Key Beds, and Dikes | 1.2—Key beds | A-1-4 | 01.02.35 | 1.2.35 | geologic_lines | key bed | key bed, clinkered coal | Clinkered coal bed—Identity and existence certain, location approximate | Null | Line Symbols
FGDC Primary | 1—Contacts, Key Beds, and Dikes | 1.2—Key beds | A-1-4 | 01.02.36 | 1.2.36 | geologic_lines | key bed | key bed, clinkered coal | Clinkered coal bed—Identity or existence questionable, location approximate | Null | Line Symbols
FGDC Primary | 1—Contacts, Key Beds, and Dikes | 1.2—Key beds | A-1-4 | 01.02.37 | 1.2.37 | geologic_lines | key bed | key bed, clinkered coal | Clinkered coal bed—Identity and existence certain, location inferred | Null | Line Symbols
FGDC Primary | 1—Contacts, Key Beds, and Dikes | 1.2—Key beds | A-1-4 | 01.02.38 | 1.2.38 | geologic_lines | key bed | key bed, clinkered coal | Clinkered coal bed—Identity or existence questionable, location inferred | Null | Line Symbols
FGDC Primary | 1—Contacts, Key Beds, and Dikes | 1.2—Key beds | A-1-4 | 01.02.39 | 1.2.39 | geologic_lines | key bed | key bed, clinkered coal | Clinkered coal bed—Identity and existence certain, location concealed | Null | Line Symbols
FGDC Primary | 1—Contacts, Key Beds, and Dikes | 1.2—Key beds | A-1-4 | 01.02.40 | 1.2.40 | geologic_lines | key bed | key bed, clinkered coal | Clinkered coal bed—Identity or existence questionable, location concealed | Null | Line Symbols
FGDC Primary | 1—Contacts, Key Beds, and Dikes | 1.2—Key beds | A-1-4 | 01.02.41 | 1.2.41 | geologic_polys | key bed | key bed, clinkered coal | Area of clinkered coal bed | Null | Polygon Symbols
FGDC Primary | 1—Contacts, Key Beds, and Dikes | 1.2—Key beds | A-1-4 | 01.02.42 | 1.2.42 | geologic_polys | key bed | key bed, economically important commodity | Outcrop area of key bed or bed of economically important commodity (1st option) | Null | Polygon Symbols
FGDC Secondary | 1—Contacts, Key Beds, and Dikes | 1.2—Key beds | A-1-4 | 01.02.43 | 1.2.43 | geologic_polys | key bed | key bed, economically important commodity | Outcrop area of key bed or bed of economically important commodity (2nd option) | 01.02.42 | Polygon Symbols
FGDC Primary | 1—Contacts, Key Beds, and Dikes | 1.2—Key beds | A-1-4 | 01.02.44 | 1.2.44 | geologic_polys | key bed | key bed, clay | Outcrop area of clay bed | Null | Polygon Symbols
FGDC Primary | 1—Contacts, Key Beds, and Dikes | 1.2—Key beds | A-1-4 | 01.02.45 | 1.2.45 | geologic_polys | key bed | key bed, coal | Outcrop area of coal bed | Null | Polygon Symbols
FGDC Not Used by AK GeMS | 1—Contacts, Key Beds, and Dikes | 1.3—Dikes | A-1-5 | 01.03.01 | 1.3.1 |  |  |  | Dike (1st option)—Identity and existence certain, location accurate | Null | Line Symbols
FGDC Not Used by AK GeMS | 1—Contacts, Key Beds, and Dikes | 1.3—Dikes | A-1-5 | 01.03.02 | 1.3.2 |  |  |  | Dike (1st option)—Identity and existence certain, location approximate | Null | Line Symbols
FGDC Not Used by AK GeMS | 1—Contacts, Key Beds, and Dikes | 1.3—Dikes | A-1-5 | 01.03.03 | 1.3.3 |  |  |  | Dike (2nd option)—Identity and existence certain, location accurate | 01.02.42 | Line Symbols
FGDC Not Used by AK GeMS | 1—Contacts, Key Beds, and Dikes | 1.3—Dikes | A-1-5 | 01.03.04 | 1.3.4 |  |  |  | Dike (2nd option)—Identity and existence certain, location approximate | 01.02.43 | Line Symbols
FGDC Not Used by AK GeMS | 1—Contacts, Key Beds, and Dikes | 1.3—Dikes | A-1-5 | 01.03.05 | 1.3.5 |  |  |  | Dike (3rd option)—Identity and existence certain, location accurate | 01.02.42 | Line Symbols
FGDC Not Used by AK GeMS | 1—Contacts, Key Beds, and Dikes | 1.3—Dikes | A-1-5 | 01.03.06 | 1.3.6 |  |  |  | Dike (3rd option)—Identity and existence certain, location approximate | 01.02.43 | Line Symbols
FGDC Not Used by AK GeMS | 1—Contacts, Key Beds, and Dikes | 1.3—Dikes | A-1-5 | 01.03.07 | 1.3.7 |  |  |  | Dike (4th option)—Identity and existence certain, location accurate | 01.02.42 | Line Symbols
FGDC Not Used by AK GeMS | 1—Contacts, Key Beds, and Dikes | 1.3—Dikes | A-1-5 | 01.03.08 | 1.3.8 |  |  |  | Dike (4th option)—Identity and existence certain, location approximate | 01.02.43 | Line Symbols
FGDC Not Used by AK GeMS | 1—Contacts, Key Beds, and Dikes | 1.3—Dikes | A-1-5 | 01.03.09 | 1.3.9 |  |  |  | Dike (5th option)—Identity and existence certain, location accurate | 01.02.42 | Line Symbols
FGDC Not Used by AK GeMS | 1—Contacts, Key Beds, and Dikes | 1.3—Dikes | A-1-5 | 01.03.10 | 1.3.10 |  |  |  | Dike (5th option)—Identity and existence certain, location approximate | 01.02.43 | Line Symbols
FGDC Not Used by AK GeMS | 1—Contacts, Key Beds, and Dikes | 1.3—Dikes | A-1-5 | 01.03.11 | 1.3.11 |  |  |  | Dike (6th option)—Identity and existence certain, location accurate | 01.02.42 | Line Symbols
FGDC Not Used by AK GeMS | 1—Contacts, Key Beds, and Dikes | 1.3—Dikes | A-1-5 | 01.03.12 | 1.3.12 |  |  |  | Dike (6th option)—Identity and existence certain, location approximate | 01.02.43 | Line Symbols
FGDC Not Used by AK GeMS | 1—Contacts, Key Beds, and Dikes | 1.3—Dikes | A-1-5 | 01.03.13 | 1.3.13 |  |  |  | Dike of variable thickness |  | Polygon Symbols
FGDC Not Used by AK GeMS | 1—Contacts, Key Beds, and Dikes | 1.3—Dikes | A-1-5 |  | 1.3.14 |  |  |  | Dike intruding fault (2st option)
FGDC Not Used by AK GeMS | 1—Contacts, Key Beds, and Dikes | 1.3—Dikes | A-1-5 |  | 1.3.14 |  |  |  | Dike intruding fault (2nd option)
FGDC Primary | 2—Faults | 2.1—Faults (generic; vertical, subvertical, or high-angle; or unknown or unspecified orientation or sense of slip) | A-2-1 | 02.01.01 | 2.1.1 | contacts_and_faults | fault | fault, generic; fault, high angle | Fault (generic; vertical, subvertical, or high-angle; or unknown or unspecified orientation or sense of slip)—Identity and existence certain, location accurate | Null | Line Symbols
FGDC Primary | 2—Faults | 2.1—Faults (generic; vertical, subvertical, or high-angle; or unknown or unspecified orientation or sense of slip) | A-2-1 | 02.01.02 | 2.1.2 | contacts_and_faults | fault | fault, generic; fault, high angle | Fault (generic; vertical, subvertical, or high-angle; or unknown or unspecified orientation or sense of slip)—Identity or existence questionable, location accurate | Null | Line Symbols
FGDC Primary | 2—Faults | 2.1—Faults (generic; vertical, subvertical, or high-angle; or unknown or unspecified orientation or sense of slip) | A-2-1 | 02.01.03 | 2.1.3 | contacts_and_faults | fault | fault, generic; fault, high angle | Fault (generic; vertical, subvertical, or high-angle; or unknown or unspecified orientation or sense of slip)—Identity and existence certain, location approximate | Null | Line Symbols
FGDC Primary | 2—Faults | 2.1—Faults (generic; vertical, subvertical, or high-angle; or unknown or unspecified orientation or sense of slip) | A-2-1 | 02.01.04 | 2.1.4 | contacts_and_faults | fault | fault, generic; fault, high angle | Fault (generic; vertical, subvertical, or high-angle; or unknown or unspecified orientation or sense of slip)—Identity or existence questionable, location approximate | Null | Line Symbols
FGDC Primary | 2—Faults | 2.1—Faults (generic; vertical, subvertical, or high-angle; or unknown or unspecified orientation or sense of slip) | A-2-1 | 02.01.05 | 2.1.5 | contacts_and_faults | fault | fault, generic; fault, high angle | Fault (generic; vertical, subvertical, or high-angle; or unknown or unspecified orientation or sense of slip)—Identity and existence certain, location inferred | Null | Line Symbols
FGDC Primary | 2—Faults | 2.1—Faults (generic; vertical, subvertical, or high-angle; or unknown or unspecified orientation or sense of slip) | A-2-1 | 02.01.06 | 2.1.6 | contacts_and_faults | fault | fault, generic; fault, high angle | Fault (generic; vertical, subvertical, or high-angle; or unknown or unspecified orientation or sense of slip)—Identity or existence questionable, location inferred | Null | Line Symbols
FGDC Primary | 2—Faults | 2.1—Faults (generic; vertical, subvertical, or high-angle; or unknown or unspecified orientation or sense of slip) | A-2-1 | 02.01.07 | 2.1.7 | contacts_and_faults | fault | fault, generic; fault, high angle | Fault (generic; vertical, subvertical, or high-angle; or unknown or unspecified orientation or sense of slip)—Identity and existence certain, location concealed | Null | Line Symbols
FGDC Primary | 2—Faults | 2.1—Faults (generic; vertical, subvertical, or high-angle; or unknown or unspecified orientation or sense of slip) | A-2-1 | 02.01.08 | 2.1.8 | contacts_and_faults | fault | fault, generic; fault, high angle | Fault (generic; vertical, subvertical, or high-angle; or unknown or unspecified orientation or sense of slip)—Identity or existence questionable, location concealed | Null | Line Symbols
FGDC Primary | 2—Faults | 2.2—Normal faults | A-2-1 | 02.02.01 | 2.2.1 | contacts_and_faults | fault | fault, normal | Normal fault—Identity and existence certain, location accurate | Null | Line Symbols
FGDC Primary | 2—Faults | 2.2—Normal faults | A-2-1 | 02.02.02 | 2.2.2 | contacts_and_faults | fault | fault, normal | Normal fault—Identity or existence questionable, location accurate | Null | Line Symbols
FGDC Primary | 2—Faults | 2.2—Normal faults | A-2-1 | 02.02.03 | 2.2.3 | contacts_and_faults | fault | fault, normal | Normal fault—Identity and existence certain, location approximate | Null | Line Symbols
FGDC Primary | 2—Faults | 2.2—Normal faults | A-2-1 | 02.02.04 | 2.2.4 | contacts_and_faults | fault | fault, normal | Normal fault—Identity or existence questionable, location approximate | Null | Line Symbols
FGDC Primary | 2—Faults | 2.2—Normal faults | A-2-1 | 02.02.05 | 2.2.5 | contacts_and_faults | fault | fault, normal | Normal fault—Identity and existence certain, location inferred | Null | Line Symbols
FGDC Primary | 2—Faults | 2.2—Normal faults | A-2-1 | 02.02.06 | 2.2.6 | contacts_and_faults | fault | fault, normal | Normal fault—Identity or existence questionable, location inferred | Null | Line Symbols
FGDC Primary | 2—Faults | 2.2—Normal faults | A-2-1 | 02.02.07 | 2.2.7 | contacts_and_faults | fault | fault, normal | Normal fault—Identity and existence certain, location concealed | Null | Line Symbols
FGDC Primary | 2—Faults | 2.2—Normal faults | A-2-1 | 02.02.08 | 2.2.8 | contacts_and_faults | fault | fault, normal | Normal fault—Identity or existence questionable, location concealed | Null | Line Symbols
FGDC Primary | 2—Faults | 2.2—Normal faults | A-2-1 | 02.02.09 | 2.2.9 | contacts_and_faults | fault | fault, normal, low angle | Low-angle normal fault—Identity and existence certain, location accurate | Null | Line Symbols
FGDC Primary | 2—Faults | 2.2—Normal faults | A-2-1 | 02.02.10 | 2.2.10 | contacts_and_faults | fault | fault, normal, low angle | Low-angle normal fault—Identity or existence questionable, location accurate | Null | Line Symbols
FGDC Primary | 2—Faults | 2.2—Normal faults | A-2-1 | 02.02.11 | 2.2.11 | contacts_and_faults | fault | fault, normal, low angle | Low-angle normal fault—Identity and existence certain, location approximate | Null | Line Symbols
FGDC Primary | 2—Faults | 2.2—Normal faults | A-2-1 | 02.02.12 | 2.2.12 | contacts_and_faults | fault | fault, normal, low angle | Low-angle normal fault—Identity or existence questionable, location approximate | Null | Line Symbols
FGDC Primary | 2—Faults | 2.2—Normal faults | A-2-1 | 02.02.13 | 2.2.13 | contacts_and_faults | fault | fault, normal, low angle | Low-angle normal fault—Identity and existence certain, location inferred | Null | Line Symbols
FGDC Primary | 2—Faults | 2.2—Normal faults | A-2-1 | 02.02.14 | 2.2.14 | contacts_and_faults | fault | fault, normal, low angle | Low-angle normal fault—Identity or existence questionable, location inferred | Null | Line Symbols
FGDC Primary | 2—Faults | 2.2—Normal faults | A-2-1 | 02.02.15 | 2.2.15 | contacts_and_faults | fault | fault, normal, low angle | Low-angle normal fault—Identity and existence certain, location concealed | Null | Line Symbols
FGDC Primary | 2—Faults | 2.2—Normal faults | A-2-1 | 02.02.16 | 2.2.16 | contacts_and_faults | fault | fault, normal, low angle | Low-angle normal fault—Identity or existence questionable, location concealed | Null | Line Symbols
FGDC Primary | 2—Faults | 2.3—Low-angle faults | A-2-1 | 02.03.01 | 2.3.1 | contacts_and_faults | fault | fault, low angle | Low-angle fault (unknown or unspecified sense of slip)—Identity and existence certain, location accurate | Null | Line Symbols
FGDC Primary | 2—Faults | 2.3—Low-angle faults | A-2-1 | 02.03.02 | 2.3.2 | contacts_and_faults | fault | fault, low angle | Low-angle fault (unknown or unspecified sense of slip)—Identity or existence questionable, location accurate | Null | Line Symbols
FGDC Primary | 2—Faults | 2.3—Low-angle faults | A-2-1 | 02.03.03 | 2.3.3 | contacts_and_faults | fault | fault, low angle | Low-angle fault (unknown or unspecified sense of slip)—Identity and existence certain, location approximate | Null | Line Symbols
FGDC Primary | 2—Faults | 2.3—Low-angle faults | A-2-1 | 02.03.04 | 2.3.4 | contacts_and_faults | fault | fault, low angle | Low-angle fault (unknown or unspecified sense of slip)—Identity or existence questionable, location approximate | Null | Line Symbols
FGDC Primary | 2—Faults | 2.3—Low-angle faults | A-2-1 | 02.03.05 | 2.3.5 | contacts_and_faults | fault | fault, low angle | Low-angle fault (unknown or unspecified sense of slip)—Identity and existence certain, location inferred | Null | Line Symbols
FGDC Primary | 2—Faults | 2.3—Low-angle faults | A-2-1 | 02.03.06 | 2.3.6 | contacts_and_faults | fault | fault, low angle | Low-angle fault (unknown or unspecified sense of slip)—Identity or existence questionable, location inferred | Null | Line Symbols
FGDC Primary | 2—Faults | 2.3—Low-angle faults | A-2-1 | 02.03.07 | 2.3.7 | contacts_and_faults | fault | fault, low angle | Low-angle fault (unknown or unspecified sense of slip)—Identity and existence certain, location concealed | Null | Line Symbols
FGDC Primary | 2—Faults | 2.3—Low-angle faults | A-2-1 | 02.03.08 | 2.3.8 | contacts_and_faults | fault | fault, low angle | Low-angle fault (unknown or unspecified sense of slip)—Identity or existence questionable, location concealed | Null | Line Symbols
FGDC Primary | 2—Faults | 2.4—Reverse faults | A-2-3 | 02.04.01 | 2.4.1 | contacts_and_faults | fault | fault, reverse | Reverse fault—Identity and existence certain, location accurate | Null | Line Symbols
FGDC Primary | 2—Faults | 2.4—Reverse faults | A-2-3 | 02.04.02 | 2.4.2 | contacts_and_faults | fault | fault, reverse | Reverse fault—Identity or existence questionable, location accurate | Null | Line Symbols
FGDC Primary | 2—Faults | 2.4—Reverse faults | A-2-3 | 02.04.03 | 2.4.3 | contacts_and_faults | fault | fault, reverse | Reverse fault—Identity and existence certain, location approximate | Null | Line Symbols
FGDC Primary | 2—Faults | 2.4—Reverse faults | A-2-3 | 02.04.04 | 2.4.4 | contacts_and_faults | fault | fault, reverse | Reverse fault—Identity or existence questionable, location approximate | Null | Line Symbols
FGDC Primary | 2—Faults | 2.4—Reverse faults | A-2-3 | 02.04.05 | 2.4.5 | contacts_and_faults | fault | fault, reverse | Reverse fault—Identity and existence certain, location inferred | Null | Line Symbols
FGDC Primary | 2—Faults | 2.4—Reverse faults | A-2-3 | 02.04.06 | 2.4.6 | contacts_and_faults | fault | fault, reverse | Reverse fault—Identity or existence questionable, location inferred | Null | Line Symbols
FGDC Primary | 2—Faults | 2.4—Reverse faults | A-2-3 | 02.04.07 | 2.4.7 | contacts_and_faults | fault | fault, reverse | Reverse fault—Identity and existence certain, location concealed | Null | Line Symbols
FGDC Primary | 2—Faults | 2.4—Reverse faults | A-2-3 | 02.04.08 | 2.4.8 | contacts_and_faults | fault | fault, reverse | Reverse fault—Identity or existence questionable, location concealed | Null | Line Symbols
FGDC Primary | 2—Faults | 2.5—Rotational or scissors faults | A-2-3 | 02.05.01 | 2.5.1 | contacts_and_faults | fault | fault, rotational or scissor, reverse slip offset | Rotational or scissor fault, reverse-slip offset—Identity and existence certain, location accurate | Null | Line Symbols
FGDC Primary | 2—Faults | 2.5—Rotational or scissors faults | A-2-3 | 02.05.02 | 2.5.2 | contacts_and_faults | fault | fault, rotational or scissor, reverse slip offset | Rotational or scissor fault, reverse-slip offset—Identity or existence questionable, location accurate | Null | Line Symbols
FGDC Primary | 2—Faults | 2.5—Rotational or scissors faults | A-2-3 | 02.05.03 | 2.5.3 | contacts_and_faults | fault | fault, rotational or scissor, reverse slip offset | Rotational or scissor fault, reverse-slip offset—Identity and existence certain, location approximate | Null | Line Symbols
FGDC Primary | 2—Faults | 2.5—Rotational or scissors faults | A-2-3 | 02.05.04 | 2.5.4 | contacts_and_faults | fault | fault, rotational or scissor, reverse slip offset | Rotational or scissor fault, reverse-slip offset—Identity or existence questionable, location approximate | Null | Line Symbols
FGDC Primary | 2—Faults | 2.5—Rotational or scissors faults | A-2-3 | 02.05.05 | 2.5.5 | contacts_and_faults | fault | fault, rotational or scissor, reverse slip offset | Rotational or scissor fault, reverse-slip offset—Identity and existence certain, location inferred | Null | Line Symbols
FGDC Primary | 2—Faults | 2.5—Rotational or scissors faults | A-2-3 | 02.05.06 | 2.5.6 | contacts_and_faults | fault | fault, rotational or scissor, reverse slip offset | Rotational or scissor fault, reverse-slip offset—Identity or existence questionable, location inferred | Null | Line Symbols
FGDC Primary | 2—Faults | 2.5—Rotational or scissors faults | A-2-3 | 02.05.07 | 2.5.7 | contacts_and_faults | fault | fault, rotational or scissor, reverse slip offset | Rotational or scissor fault, reverse-slip offset—Identity and existence certain, location concealed | Null | Line Symbols
FGDC Primary | 2—Faults | 2.5—Rotational or scissors faults | A-2-3 | 02.05.08 | 2.5.8 | contacts_and_faults | fault | fault, rotational or scissor, reverse slip offset | Rotational or scissor fault, reverse-slip offset—Identity or existence questionable, location concealed | Null | Line Symbols
FGDC Primary | 2—Faults | 2.5—Rotational or scissors faults | A-2-3 | 02.05.09 | 2.5.9 | contacts_and_faults | fault | fault, rotational or scissor, normal slip offset | Rotational or scissor fault, normal-slip offset—Identity and existence certain, location accurate | Null | Line Symbols
FGDC Primary | 2—Faults | 2.5—Rotational or scissors faults | A-2-3 | 02.05.10 | 2.5.10 | contacts_and_faults | fault | fault, rotational or scissor, normal slip offset | Rotational or scissor fault, normal-slip offset—Identity or existence questionable, location accurate | Null | Line Symbols
FGDC Primary | 2—Faults | 2.5—Rotational or scissors faults | A-2-3 | 02.05.11 | 2.5.11 | contacts_and_faults | fault | fault, rotational or scissor, normal slip offset | Rotational or scissor fault, normal-slip offset—Identity and existence certain, location approximate | Null | Line Symbols
FGDC Primary | 2—Faults | 2.5—Rotational or scissors faults | A-2-3 | 02.05.12 | 2.5.12 | contacts_and_faults | fault | fault, rotational or scissor, normal slip offset | Rotational or scissor fault, normal-slip offset—Identity or existence questionable, location approximate | Null | Line Symbols
FGDC Primary | 2—Faults | 2.5—Rotational or scissors faults | A-2-3 | 02.05.13 | 2.5.13 | contacts_and_faults | fault | fault, rotational or scissor, normal slip offset | Rotational or scissor fault, normal-slip offset—Identity and existence certain, location inferred | Null | Line Symbols
FGDC Primary | 2—Faults | 2.5—Rotational or scissors faults | A-2-3 | 02.05.14 | 2.5.14 | contacts_and_faults | fault | fault, rotational or scissor, normal slip offset | Rotational or scissor fault, normal-slip offset—Identity or existence questionable, location inferred | Null | Line Symbols
FGDC Primary | 2—Faults | 2.5—Rotational or scissors faults | A-2-3 | 02.05.15 | 2.5.15 | contacts_and_faults | fault | fault, rotational or scissor, normal slip offset | Rotational or scissor fault, normal-slip offset—Identity and existence certain, location concealed | Null | Line Symbols
FGDC Primary | 2—Faults | 2.5—Rotational or scissors faults | A-2-3 | 02.05.16 | 2.5.16 | contacts_and_faults | fault | fault, rotational or scissor, normal slip offset | Rotational or scissor fault, normal-slip offset—Identity or existence questionable, location concealed | Null | Line Symbols
FGDC Primary | 2—Faults | 2.6—Strike-slip faults | A-2-3 | 02.06.01 | 2.6.1 | contacts_and_faults | fault | fault, strike-slip, right-lateral offset | Strike-slip fault, right-lateral offset—Identity and existence certain, location accurate | Null | Line Symbols
FGDC Primary | 2—Faults | 2.6—Strike-slip faults | A-2-3 | 02.06.02 | 2.6.2 | contacts_and_faults | fault | fault, strike-slip, right-lateral offset | Strike-slip fault, right-lateral offset—Identity or existence questionable, location accurate | Null | Line Symbols
FGDC Primary | 2—Faults | 2.6—Strike-slip faults | A-2-3 | 02.06.03 | 2.6.3 | contacts_and_faults | fault | fault, strike-slip, right-lateral offset | Strike-slip fault, right-lateral offset—Identity and existence certain, location approximate | Null | Line Symbols
FGDC Primary | 2—Faults | 2.6—Strike-slip faults | A-2-3 | 02.06.04 | 2.6.4 | contacts_and_faults | fault | fault, strike-slip, right-lateral offset | Strike-slip fault, right-lateral offset—Identity or existence questionable, location approximate | Null | Line Symbols
FGDC Primary | 2—Faults | 2.6—Strike-slip faults | A-2-3 | 02.06.05 | 2.6.5 | contacts_and_faults | fault | fault, strike-slip, right-lateral offset | Strike-slip fault, right-lateral offset—Identity and existence certain, location inferred | Null | Line Symbols
FGDC Primary | 2—Faults | 2.6—Strike-slip faults | A-2-3 | 02.06.06 | 2.6.6 | contacts_and_faults | fault | fault, strike-slip, right-lateral offset | Strike-slip fault, right-lateral offset—Identity or existence questionable, location inferred | Null | Line Symbols
FGDC Primary | 2—Faults | 2.6—Strike-slip faults | A-2-3 | 02.06.07 | 2.6.7 | contacts_and_faults | fault | fault, strike-slip, right-lateral offset | Strike-slip fault, right-lateral offset—Identity and existence certain, location concealed | Null | Line Symbols
FGDC Primary | 2—Faults | 2.6—Strike-slip faults | A-2-3 | 02.06.08 | 2.6.8 | contacts_and_faults | fault | fault, strike-slip, right-lateral offset | Strike-slip fault, right-lateral offset—Identity or existence questionable, location concealed | Null | Line Symbols
FGDC Primary | 2—Faults | 2.6—Strike-slip faults | A-2-3 | 02.06.09 | 2.6.9 | contacts_and_faults | fault | fault, strike-slip, left-lateral offset | Strike-slip fault, left-lateral offset—Identity and existence certain, location accurate | Null | Line Symbols
FGDC Primary | 2—Faults | 2.6—Strike-slip faults | A-2-3 | 02.06.10 | 2.6.10 | contacts_and_faults | fault | fault, strike-slip, left-lateral offset | Strike-slip fault, left-lateral offset—Identity or existence questionable, location accurate | Null | Line Symbols
FGDC Primary | 2—Faults | 2.6—Strike-slip faults | A-2-3 | 02.06.11 | 2.6.11 | contacts_and_faults | fault | fault, strike-slip, left-lateral offset | Strike-slip fault, left-lateral offset—Identity and existence certain, location approximate | Null | Line Symbols
FGDC Primary | 2—Faults | 2.6—Strike-slip faults | A-2-3 | 02.06.12 | 2.6.12 | contacts_and_faults | fault | fault, strike-slip, left-lateral offset | Strike-slip fault, left-lateral offset—Identity or existence questionable, location approximate | Null | Line Symbols
FGDC Primary | 2—Faults | 2.6—Strike-slip faults | A-2-3 | 02.06.13 | 2.6.13 | contacts_and_faults | fault | fault, strike-slip, left-lateral offset | Strike-slip fault, left-lateral offset—Identity and existence certain, location inferred | Null | Line Symbols
FGDC Primary | 2—Faults | 2.6—Strike-slip faults | A-2-3 | 02.06.14 | 2.6.14 | contacts_and_faults | fault | fault, strike-slip, left-lateral offset | Strike-slip fault, left-lateral offset—Identity or existence questionable, location inferred | Null | Line Symbols
FGDC Primary | 2—Faults | 2.6—Strike-slip faults | A-2-3 | 02.06.15 | 2.6.15 | contacts_and_faults | fault | fault, strike-slip, left-lateral offset | Strike-slip fault, left-lateral offset—Identity and existence certain, location concealed | Null | Line Symbols
FGDC Primary | 2—Faults | 2.6—Strike-slip faults | A-2-3 | 02.06.16 | 2.6.16 | contacts_and_faults | fault | fault, strike-slip, left-lateral offset | Strike-slip fault, left-lateral offset—Identity or existence questionable, location concealed | Null | Line Symbols
FGDC Primary | 2—Faults | 2.7—Oblique-slip faults | A-2-3 | 02.07.01 | 2.7.1 | contacts_and_faults | fault | fault, oblique-slip, right-lateral offset | Oblique-slip fault, right-lateral offset—Identity and existence certain, location accurate | Null | Line Symbols
FGDC Primary | 2—Faults | 2.7—Oblique-slip faults | A-2-3 | 02.07.02 | 2.7.2 | contacts_and_faults | fault | fault, oblique-slip, right-lateral offset | Oblique-slip fault, right-lateral offset—Identity or existence questionable, location accurate | Null | Line Symbols
FGDC Primary | 2—Faults | 2.7—Oblique-slip faults | A-2-3 | 02.07.03 | 2.7.3 | contacts_and_faults | fault | fault, oblique-slip, right-lateral offset | Oblique-slip fault, right-lateral offset—Identity and existence certain, location approximate | Null | Line Symbols
FGDC Primary | 2—Faults | 2.7—Oblique-slip faults | A-2-3 | 02.07.04 | 2.7.4 | contacts_and_faults | fault | fault, oblique-slip, right-lateral offset | Oblique-slip fault, right-lateral offset—Identity or existence questionable, location approximate | Null | Line Symbols
FGDC Primary | 2—Faults | 2.7—Oblique-slip faults | A-2-3 | 02.07.05 | 2.7.5 | contacts_and_faults | fault | fault, oblique-slip, right-lateral offset | Oblique-slip fault, right-lateral offset—Identity and existence certain, location inferred | Null | Line Symbols
FGDC Primary | 2—Faults | 2.7—Oblique-slip faults | A-2-3 | 02.07.06 | 2.7.6 | contacts_and_faults | fault | fault, oblique-slip, right-lateral offset | Oblique-slip fault, right-lateral offset—Identity or existence questionable, location inferred | Null | Line Symbols
FGDC Primary | 2—Faults | 2.7—Oblique-slip faults | A-2-3 | 02.07.07 | 2.7.7 | contacts_and_faults | fault | fault, oblique-slip, right-lateral offset | Oblique-slip fault, right-lateral offset—Identity and existence certain, location concealed | Null | Line Symbols
FGDC Primary | 2—Faults | 2.7—Oblique-slip faults | A-2-3 | 02.07.08 | 2.7.8 | contacts_and_faults | fault | fault, oblique-slip, right-lateral offset | Oblique-slip fault, right-lateral offset—Identity or existence questionable, location concealed | Null | Line Symbols
FGDC Primary | 2—Faults | 2.7—Oblique-slip faults | A-2-3 | 02.07.09 | 2.7.9 | contacts_and_faults | fault | fault, oblique-slip, left-lateral offset | Oblique-slip fault, left-lateral offset—Identity and existence certain, location accurate | Null | Line Symbols
FGDC Primary | 2—Faults | 2.7—Oblique-slip faults | A-2-3 | 02.07.10 | 2.7.10 | contacts_and_faults | fault | fault, oblique-slip, left-lateral offset | Oblique-slip fault, left-lateral offset—Identity or existence questionable, location accurate | Null | Line Symbols
FGDC Primary | 2—Faults | 2.7—Oblique-slip faults | A-2-3 | 02.07.11 | 2.7.11 | contacts_and_faults | fault | fault, oblique-slip, left-lateral offset | Oblique-slip fault, left-lateral offset—Identity and existence certain, location approximate | Null | Line Symbols
FGDC Primary | 2—Faults | 2.7—Oblique-slip faults | A-2-3 | 02.07.12 | 2.7.12 | contacts_and_faults | fault | fault, oblique-slip, left-lateral offset | Oblique-slip fault, left-lateral offset—Identity or existence questionable, location approximate | Null | Line Symbols
FGDC Primary | 2—Faults | 2.7—Oblique-slip faults | A-2-3 | 02.07.13 | 2.7.13 | contacts_and_faults | fault | fault, oblique-slip, left-lateral offset | Oblique-slip fault, left-lateral offset—Identity and existence certain, location inferred | Null | Line Symbols
FGDC Primary | 2—Faults | 2.7—Oblique-slip faults | A-2-3 | 02.07.14 | 2.7.14 | contacts_and_faults | fault | fault, oblique-slip, left-lateral offset | Oblique-slip fault, left-lateral offset—Identity or existence questionable, location inferred | Null | Line Symbols
FGDC Primary | 2—Faults | 2.7—Oblique-slip faults | A-2-3 | 02.07.15 | 2.7.15 | contacts_and_faults | fault | fault, oblique-slip, left-lateral offset | Oblique-slip fault, left-lateral offset—Identity and existence certain, location concealed | Null | Line Symbols
FGDC Primary | 2—Faults | 2.7—Oblique-slip faults | A-2-3 | 02.07.16 | 2.7.16 | contacts_and_faults | fault | fault, oblique-slip, left-lateral offset | Oblique-slip fault, left-lateral offset—Identity or existence questionable, location concealed | Null | Line Symbols
FGDC Primary | 2—Faults | 2.8—Thrust faults | A-2-7 | 02.08.01 | 2.8.1 | contacts_and_faults | fault | fault, thrust | Thrust fault (1st option)—Identity and existence certain, location accurate | Null | Line Symbols
FGDC Primary | 2—Faults | 2.8—Thrust faults | A-2-7 | 02.08.02 | 2.8.2 | contacts_and_faults | fault | fault, thrust | Thrust fault (1st option)—Identity or existence questionable, location accurate | Null | Line Symbols
FGDC Primary | 2—Faults | 2.8—Thrust faults | A-2-7 | 02.08.03 | 2.8.3 | contacts_and_faults | fault | fault, thrust | Thrust fault (1st option)—Identity and existence certain, location approximate | Null | Line Symbols
FGDC Primary | 2—Faults | 2.8—Thrust faults | A-2-7 | 02.08.04 | 2.8.4 | contacts_and_faults | fault | fault, thrust | Thrust fault (1st option)—Identity or existence questionable, location approximate | Null | Line Symbols
FGDC Primary | 2—Faults | 2.8—Thrust faults | A-2-7 | 02.08.05 | 2.8.5 | contacts_and_faults | fault | fault, thrust | Thrust fault (1st option)—Identity and existence certain, location inferred | Null | Line Symbols
FGDC Primary | 2—Faults | 2.8—Thrust faults | A-2-7 | 02.08.06 | 2.8.6 | contacts_and_faults | fault | fault, thrust | Thrust fault (1st option)—Identity or existence questionable, location inferred | Null | Line Symbols
FGDC Primary | 2—Faults | 2.8—Thrust faults | A-2-7 | 02.08.07 | 2.8.7 | contacts_and_faults | fault | fault, thrust | Thrust fault (1st option)—Identity and existence certain, location concealed | Null | Line Symbols
FGDC Primary | 2—Faults | 2.8—Thrust faults | A-2-7 | 02.08.08 | 2.8.8 | contacts_and_faults | fault | fault, thrust | Thrust fault (1st option)—Identity or existence questionable, location concealed | Null | Line Symbols
FGDC Secondary | 2—Faults | 2.8—Thrust faults | A-2-7 | 02.08.09 | 2.8.9 | contacts_and_faults | fault | fault, thrust | Thrust fault (2nd option)—Identity and existence certain, location accurate | 02.08.01 | Line Symbols
FGDC Secondary | 2—Faults | 2.8—Thrust faults | A-2-7 | 02.08.10 | 2.8.10 | contacts_and_faults | fault | fault, thrust | Thrust fault (2nd option)—Identity or existence questionable, location accurate | 02.08.02 | Line Symbols
FGDC Secondary | 2—Faults | 2.8—Thrust faults | A-2-7 | 02.08.11 | 2.8.11 | contacts_and_faults | fault | fault, thrust | Thrust fault (2nd option)—Identity and existence certain, location approximate | 02.08.03 | Line Symbols
FGDC Secondary | 2—Faults | 2.8—Thrust faults | A-2-7 | 02.08.12 | 2.8.12 | contacts_and_faults | fault | fault, thrust | Thrust fault (2nd option)—Identity or existence questionable, location approximate | 02.08.04 | Line Symbols
FGDC Secondary | 2—Faults | 2.8—Thrust faults | A-2-7 | 02.08.13 | 2.8.13 | contacts_and_faults | fault | fault, thrust | Thrust fault (2nd option)—Identity and existence certain, location inferred | 02.08.05 | Line Symbols
FGDC Secondary | 2—Faults | 2.8—Thrust faults | A-2-7 | 02.08.14 | 2.8.14 | contacts_and_faults | fault | fault, thrust | Thrust fault (2nd option)—Identity or existence questionable, location inferred | 02.08.06 | Line Symbols
FGDC Secondary | 2—Faults | 2.8—Thrust faults | A-2-7 | 02.08.15 | 2.8.15 | contacts_and_faults | fault | fault, thrust | Thrust fault (2nd option)—Identity and existence certain, location concealed | 02.08.07 | Line Symbols
FGDC Secondary | 2—Faults | 2.8—Thrust faults | A-2-7 | 02.08.16 | 2.8.16 | contacts_and_faults | fault | fault, thrust | Thrust fault (2nd option)—Identity or existence questionable, location concealed | 02.08.08 | Line Symbols
FGDC Secondary | 2—Faults | 2.8—Thrust faults | A-2-7 | 02.08.17 | 2.8.17 | contacts_and_faults | fault | fault, thrust | Thrust fault (3rd option)—Identity and existence certain, location accurate | 02.08.01 | Line Symbols
FGDC Secondary | 2—Faults | 2.8—Thrust faults | A-2-7 | 02.08.18 | 2.8.18 | contacts_and_faults | fault | fault, thrust | Thrust fault (3rd option)—Identity or existence questionable, location accurate | 02.08.02 | Line Symbols
FGDC Secondary | 2—Faults | 2.8—Thrust faults | A-2-7 | 02.08.19 | 2.8.19 | contacts_and_faults | fault | fault, thrust | Thrust fault (3rd option)—Identity and existence certain, location approximate | 02.08.03 | Line Symbols
FGDC Secondary | 2—Faults | 2.8—Thrust faults | A-2-7 | 02.08.20 | 2.8.20 | contacts_and_faults | fault | fault, thrust | Thrust fault (3rd option)—Identity or existence questionable, location approximate | 02.08.04 | Line Symbols
FGDC Secondary | 2—Faults | 2.8—Thrust faults | A-2-7 | 02.08.21 | 2.8.21 | contacts_and_faults | fault | fault, thrust | Thrust fault (3rd option)—Identity and existence certain, location inferred | 02.08.05 | Line Symbols
FGDC Secondary | 2—Faults | 2.8—Thrust faults | A-2-7 | 02.08.22 | 2.8.22 | contacts_and_faults | fault | fault, thrust | Thrust fault (3rd option)—Identity or existence questionable, location inferred | 02.08.06 | Line Symbols
FGDC Secondary | 2—Faults | 2.8—Thrust faults | A-2-7 | 02.08.23 | 2.8.23 | contacts_and_faults | fault | fault, thrust | Thrust fault (3rd option)—Identity and existence certain, location concealed | 02.08.07 | Line Symbols
FGDC Secondary | 2—Faults | 2.8—Thrust faults | A-2-7 | 02.08.24 | 2.8.24 | contacts_and_faults | fault | fault, thrust | Thrust fault (3rd option)—Identity or existence questionable, location concealed | 02.08.08 | Line Symbols
FGDC Primary | 2—Faults | 2.9—Overturned thrust faults | A-2-8 | 02.09.01 | 2.9.1 | contacts_and_faults | fault | fault, thrust, overturned | Overturned thrust fault (1st option)—Identity and existence certain, location accurate | Null | Line Symbols
FGDC Primary | 2—Faults | 2.9—Overturned thrust faults | A-2-8 | 02.09.02 | 2.9.2 | contacts_and_faults | fault | fault, thrust, overturned | Overturned thrust fault (1st option)—Identity or existence questionable, location accurate | Null | Line Symbols
FGDC Primary | 2—Faults | 2.9—Overturned thrust faults | A-2-8 | 02.09.03 | 2.9.3 | contacts_and_faults | fault | fault, thrust, overturned | Overturned thrust fault (1st option)—Identity and existence certain, location approximate | Null | Line Symbols
FGDC Primary | 2—Faults | 2.9—Overturned thrust faults | A-2-8 | 02.09.04 | 2.9.4 | contacts_and_faults | fault | fault, thrust, overturned | Overturned thrust fault (1st option)—Identity or existence questionable, location approximate | Null | Line Symbols
FGDC Primary | 2—Faults | 2.9—Overturned thrust faults | A-2-8 | 02.09.05 | 2.9.5 | contacts_and_faults | fault | fault, thrust, overturned | Overturned thrust fault (1st option)—Identity and existence certain, location inferred | Null | Line Symbols
FGDC Primary | 2—Faults | 2.9—Overturned thrust faults | A-2-8 | 02.09.06 | 2.9.6 | contacts_and_faults | fault | fault, thrust, overturned | Overturned thrust fault (1st option)—Identity or existence questionable, location inferred | Null | Line Symbols
FGDC Primary | 2—Faults | 2.9—Overturned thrust faults | A-2-8 | 02.09.07 | 2.9.7 | contacts_and_faults | fault | fault, thrust, overturned | Overturned thrust fault (1st option)—Identity and existence certain, location concealed | Null | Line Symbols
FGDC Primary | 2—Faults | 2.9—Overturned thrust faults | A-2-8 | 02.09.08 | 2.9.8 | contacts_and_faults | fault | fault, thrust, overturned | Overturned thrust fault (1st option)—Identity or existence questionable, location concealed | Null | Line Symbols
FGDC Secondary | 2—Faults | 2.9—Overturned thrust faults | A-2-8 | 02.09.09 | 2.9.9 | contacts_and_faults | fault | fault, thrust, overturned | Overturned thrust fault (2nd option)—Identity and existence certain, location accurate | 02.09.01 | Line Symbols
FGDC Secondary | 2—Faults | 2.9—Overturned thrust faults | A-2-8 | 02.09.10 | 2.9.10 | contacts_and_faults | fault | fault, thrust, overturned | Overturned thrust fault (2nd option)—Identity or existence questionable, location accurate | 02.09.02 | Line Symbols
FGDC Secondary | 2—Faults | 2.9—Overturned thrust faults | A-2-8 | 02.09.11 | 2.9.11 | contacts_and_faults | fault | fault, thrust, overturned | Overturned thrust fault (2nd option)—Identity and existence certain, location approximate | 02.09.03 | Line Symbols
FGDC Secondary | 2—Faults | 2.9—Overturned thrust faults | A-2-8 | 02.09.12 | 2.9.12 | contacts_and_faults | fault | fault, thrust, overturned | Overturned thrust fault (2nd option)—Identity or existence questionable, location approximate | 02.09.04 | Line Symbols
FGDC Secondary | 2—Faults | 2.9—Overturned thrust faults | A-2-8 | 02.09.13 | 2.9.13 | contacts_and_faults | fault | fault, thrust, overturned | Overturned thrust fault (2nd option)—Identity and existence certain, location inferred | 02.09.05 | Line Symbols
FGDC Secondary | 2—Faults | 2.9—Overturned thrust faults | A-2-8 | 02.09.14 | 2.9.14 | contacts_and_faults | fault | fault, thrust, overturned | Overturned thrust fault (2nd option)—Identity or existence questionable, location inferred | 02.09.06 | Line Symbols
FGDC Secondary | 2—Faults | 2.9—Overturned thrust faults | A-2-8 | 02.09.15 | 2.9.15 | contacts_and_faults | fault | fault, thrust, overturned | Overturned thrust fault (2nd option)—Identity and existence certain, location concealed | 02.09.07 | Line Symbols
FGDC Secondary | 2—Faults | 2.9—Overturned thrust faults | A-2-8 | 02.09.16 | 2.9.16 | contacts_and_faults | fault | fault, thrust, overturned | Overturned thrust fault (2nd option)—Identity or existence questionable, location concealed | 02.09.08 | Line Symbols
FGDC Secondary | 2—Faults | 2.9—Overturned thrust faults | A-2-8 | 02.09.17 | 2.9.17 | contacts_and_faults | fault | fault, thrust, overturned | Overturned thrust fault (3rd option)—Identity and existence certain, location accurate | 02.09.01 | Line Symbols
FGDC Secondary | 2—Faults | 2.9—Overturned thrust faults | A-2-8 | 02.09.18 | 2.9.18 | contacts_and_faults | fault | fault, thrust, overturned | Overturned thrust fault (3rd option)—Identity or existence questionable, location accurate | 02.09.02 | Line Symbols
FGDC Secondary | 2—Faults | 2.9—Overturned thrust faults | A-2-8 | 02.09.19 | 2.9.19 | contacts_and_faults | fault | fault, thrust, overturned | Overturned thrust fault (3rd option)—Identity and existence certain, location approximate | 02.09.03 | Line Symbols
FGDC Secondary | 2—Faults | 2.9—Overturned thrust faults | A-2-8 | 02.09.20 | 2.9.20 | contacts_and_faults | fault | fault, thrust, overturned | Overturned thrust fault (3rd option)—Identity or existence questionable, location approximate | 02.09.04 | Line Symbols
FGDC Secondary | 2—Faults | 2.9—Overturned thrust faults | A-2-8 | 02.09.21 | 2.9.21 | contacts_and_faults | fault | fault, thrust, overturned | Overturned thrust fault (3rd option)—Identity and existence certain, location inferred | 02.09.05 | Line Symbols
FGDC Secondary | 2—Faults | 2.9—Overturned thrust faults | A-2-8 | 02.09.22 | 2.9.22 | contacts_and_faults | fault | fault, thrust, overturned | Overturned thrust fault (3rd option)—Identity or existence questionable, location inferred | 02.09.06 | Line Symbols
FGDC Secondary | 2—Faults | 2.9—Overturned thrust faults | A-2-8 | 02.09.23 | 2.9.23 | contacts_and_faults | fault | fault, thrust, overturned | Overturned thrust fault (3rd option)—Identity and existence certain, location concealed | 02.09.07 | Line Symbols
FGDC Secondary | 2—Faults | 2.9—Overturned thrust faults | A-2-8 | 02.09.24 | 2.9.24 | contacts_and_faults | fault | fault, thrust, overturned | Overturned thrust fault (3rd option)—Identity or existence questionable, location concealed | 02.09.08 | Line Symbols
FGDC Primary | 2—Faults | 2.10—Detachment faults | A-2-9 | 02.10.01 | 2.10.1 | contacts_and_faults | fault | fault, detachment | Detachment fault (sense of slip unspecified) (1st option)—Identity and existence certain, location accurate | Null | Line Symbols
FGDC Primary | 2—Faults | 2.10—Detachment faults | A-2-9 | 02.10.02 | 2.10.2 | contacts_and_faults | fault | fault, detachment | Detachment fault (sense of slip unspecified) (1st option)—Identity or existence questionable, location accurate | Null | Line Symbols
FGDC Primary | 2—Faults | 2.10—Detachment faults | A-2-9 | 02.10.03 | 2.10.3 | contacts_and_faults | fault | fault, detachment | Detachment fault (sense of slip unspecified) (1st option)—Identity and existence certain, location approximate | Null | Line Symbols
FGDC Primary | 2—Faults | 2.10—Detachment faults | A-2-9 | 02.10.04 | 2.10.4 | contacts_and_faults | fault | fault, detachment | Detachment fault (sense of slip unspecified) (1st option)—Identity or existence questionable, location approximate | Null | Line Symbols
FGDC Primary | 2—Faults | 2.10—Detachment faults | A-2-9 | 02.10.05 | 2.10.5 | contacts_and_faults | fault | fault, detachment | Detachment fault (sense of slip unspecified) (1st option)—Identity and existence certain, location inferred | Null | Line Symbols
FGDC Primary | 2—Faults | 2.10—Detachment faults | A-2-9 | 02.10.06 | 2.10.6 | contacts_and_faults | fault | fault, detachment | Detachment fault (sense of slip unspecified) (1st option)—Identity or existence questionable, location inferred | Null | Line Symbols
FGDC Primary | 2—Faults | 2.10—Detachment faults | A-2-9 | 02.10.07 | 2.10.7 | contacts_and_faults | fault | fault, detachment | Detachment fault (sense of slip unspecified) (1st option)—Identity and existence certain, location concealed | Null | Line Symbols
FGDC Primary | 2—Faults | 2.10—Detachment faults | A-2-9 | 02.10.08 | 2.10.8 | contacts_and_faults | fault | fault, detachment | Detachment fault (sense of slip unspecified) (1st option)—Identity or existence questionable, location concealed | Null | Line Symbols
FGDC Secondary | 2—Faults | 2.10—Detachment faults | A-2-9 | 02.10.09 | 2.10.9 | contacts_and_faults | fault | fault, detachment | Detachment fault (sense of slip unspecified) (2nd option)—Identity and existence certain, location accurate | 02.10.01 | Line Symbols
FGDC Secondary | 2—Faults | 2.10—Detachment faults | A-2-9 | 02.10.10 | 2.10.10 | contacts_and_faults | fault | fault, detachment | Detachment fault (sense of slip unspecified) (2nd option)—Identity or existence questionable, location accurate | 02.10.02 | Line Symbols
FGDC Secondary | 2—Faults | 2.10—Detachment faults | A-2-9 | 02.10.11 | 2.10.11 | contacts_and_faults | fault | fault, detachment | Detachment fault (sense of slip unspecified) (2nd option)—Identity and existence certain, location approximate | 02.10.03 | Line Symbols
FGDC Secondary | 2—Faults | 2.10—Detachment faults | A-2-9 | 02.10.12 | 2.10.12 | contacts_and_faults | fault | fault, detachment | Detachment fault (sense of slip unspecified) (2nd option)—Identity or existence questionable, location approximate | 02.10.04 | Line Symbols
FGDC Secondary | 2—Faults | 2.10—Detachment faults | A-2-9 | 02.10.13 | 2.10.13 | contacts_and_faults | fault | fault, detachment | Detachment fault (sense of slip unspecified) (2nd option)—Identity and existence certain, location inferred | 02.10.05 | Line Symbols
FGDC Secondary | 2—Faults | 2.10—Detachment faults | A-2-9 | 02.10.14 | 2.10.14 | contacts_and_faults | fault | fault, detachment | Detachment fault (sense of slip unspecified) (2nd option)—Identity or existence questionable, location inferred | 02.10.06 | Line Symbols
FGDC Secondary | 2—Faults | 2.10—Detachment faults | A-2-9 | 02.10.15 | 2.10.15 | contacts_and_faults | fault | fault, detachment | Detachment fault (sense of slip unspecified) (2nd option)—Identity and existence certain, location concealed | 02.10.07 | Line Symbols
FGDC Secondary | 2—Faults | 2.10—Detachment faults | A-2-9 | 02.10.16 | 2.10.16 | contacts_and_faults | fault | fault, detachment | Detachment fault (sense of slip unspecified) (2nd option)—Identity or existence questionable, location concealed | 02.10.08 | Line Symbols
FGDC Secondary | 2—Faults | 2.10—Detachment faults | A-2-9 | 02.10.17 | 2.10.17 | contacts_and_faults | fault | fault, detachment | Detachment fault (sense of slip unspecified) (3rd option)—Identity and existence certain, location accurate | 02.10.01 | Line Symbols
FGDC Secondary | 2—Faults | 2.10—Detachment faults | A-2-9 | 02.10.18 | 2.10.18 | contacts_and_faults | fault | fault, detachment | Detachment fault (sense of slip unspecified) (3rd option)—Identity or existence questionable, location accurate | 02.10.02 | Line Symbols
FGDC Secondary | 2—Faults | 2.10—Detachment faults | A-2-9 | 02.10.19 | 2.10.19 | contacts_and_faults | fault | fault, detachment | Detachment fault (sense of slip unspecified) (3rd option)—Identity and existence certain, location approximate | 02.10.03 | Line Symbols
FGDC Secondary | 2—Faults | 2.10—Detachment faults | A-2-9 | 02.10.20 | 2.10.20 | contacts_and_faults | fault | fault, detachment | Detachment fault (sense of slip unspecified) (3rd option)—Identity or existence questionable, location approximate | 02.10.04 | Line Symbols
FGDC Secondary | 2—Faults | 2.10—Detachment faults | A-2-9 | 02.10.21 | 2.10.21 | contacts_and_faults | fault | fault, detachment | Detachment fault (sense of slip unspecified) (3rd option)—Identity and existence certain, location inferred | 02.10.05 | Line Symbols
FGDC Secondary | 2—Faults | 2.10—Detachment faults | A-2-9 | 02.10.22 | 2.10.22 | contacts_and_faults | fault | fault, detachment | Detachment fault (sense of slip unspecified) (3rd option)—Identity or existence questionable, location inferred | 02.10.06 | Line Symbols
FGDC Secondary | 2—Faults | 2.10—Detachment faults | A-2-9 | 02.10.23 | 2.10.23 | contacts_and_faults | fault | fault, detachment | Detachment fault (sense of slip unspecified) (3rd option)—Identity and existence certain, location concealed | 02.10.07 | Line Symbols
FGDC Secondary | 2—Faults | 2.10—Detachment faults | A-2-9 | 02.10.24 | 2.10.24 | contacts_and_faults | fault | fault, detachment | Detachment fault (sense of slip unspecified) (3rd option)—Identity or existence questionable, location concealed | 02.10.08 | Line Symbols
FGDC Primary | 2—Faults | 2.10—Detachment faults | A-2-10 | 02.10.25 | 2.10.25 | contacts_and_faults | fault | fault, detachment, master | Master detachment fault (sense of slip unspecified)—Identity and existence certain, location accurate | Null | Line Symbols
FGDC Primary | 2—Faults | 2.10—Detachment faults | A-2-10 | 02.10.26 | 2.10.26 | contacts_and_faults | fault | fault, detachment, master | Master detachment fault (sense of slip unspecified)—Identity or existence questionable, location accurate | Null | Line Symbols
FGDC Primary | 2—Faults | 2.10—Detachment faults | A-2-10 | 02.10.27 | 2.10.27 | contacts_and_faults | fault | fault, detachment, master | Master detachment fault (sense of slip unspecified)—Identity and existence certain, location approximate | Null | Line Symbols
FGDC Primary | 2—Faults | 2.10—Detachment faults | A-2-10 | 02.10.28 | 2.10.28 | contacts_and_faults | fault | fault, detachment, master | Master detachment fault (sense of slip unspecified)—Identity or existence questionable, location approximate | Null | Line Symbols
FGDC Primary | 2—Faults | 2.10—Detachment faults | A-2-10 | 02.10.29 | 2.10.29 | contacts_and_faults | fault | fault, detachment, master | Master detachment fault (sense of slip unspecified)—Identity and existence certain, location inferred | Null | Line Symbols
FGDC Primary | 2—Faults | 2.10—Detachment faults | A-2-10 | 02.10.30 | 2.10.30 | contacts_and_faults | fault | fault, detachment, master | Master detachment fault (sense of slip unspecified)—Identity or existence questionable, location inferred | Null | Line Symbols
FGDC Primary | 2—Faults | 2.10—Detachment faults | A-2-10 | 02.10.31 | 2.10.31 | contacts_and_faults | fault | fault, detachment, master | Master detachment fault (sense of slip unspecified)—Identity and existence certain, location concealed | Null | Line Symbols
FGDC Primary | 2—Faults | 2.10—Detachment faults | A-2-10 | 02.10.32 | 2.10.32 | contacts_and_faults | fault | fault, detachment, master | Master detachment fault (sense of slip unspecified)—Identity or existence questionable, location concealed | Null | Line Symbols
FGDC Primary | 2—Faults | 2.10—Detachment faults | A-2-10 | 02.10.33 | 2.10.33 | contacts_and_faults | fault | fault, detachment, listric | Listric fault at head of detachment fault (sense of slip unspecified)—Identity and existence certain, location accurate | Null | Line Symbols
FGDC Primary | 2—Faults | 2.10—Detachment faults | A-2-10 | 02.10.34 | 2.10.34 | contacts_and_faults | fault | fault, detachment, listric | Listric fault at head of detachment fault (sense of slip unspecified)—Identity or existence questionable, location accurate | Null | Line Symbols
FGDC Primary | 2—Faults | 2.10—Detachment faults | A-2-10 | 02.10.35 | 2.10.35 | contacts_and_faults | fault | fault, detachment, listric | Listric fault at head of detachment fault (sense of slip unspecified)—Identity and existence certain, location approximate | Null | Line Symbols
FGDC Primary | 2—Faults | 2.10—Detachment faults | A-2-10 | 02.10.36 | 2.10.36 | contacts_and_faults | fault | fault, detachment, listric | Listric fault at head of detachment fault (sense of slip unspecified)—Identity or existence questionable, location approximate | Null | Line Symbols
FGDC Primary | 2—Faults | 2.10—Detachment faults | A-2-10 | 02.10.37 | 2.10.37 | contacts_and_faults | fault | fault, detachment, listric | Listric fault at head of detachment fault (sense of slip unspecified)—Identity and existence certain, location inferred | Null | Line Symbols
FGDC Primary | 2—Faults | 2.10—Detachment faults | A-2-10 | 02.10.38 | 2.10.38 | contacts_and_faults | fault | fault, detachment, listric | Listric fault at head of detachment fault (sense of slip unspecified)—Identity or existence questionable, location inferred | Null | Line Symbols
FGDC Primary | 2—Faults | 2.10—Detachment faults | A-2-10 | 02.10.39 | 2.10.39 | contacts_and_faults | fault | fault, detachment, listric | Listric fault at head of detachment fault (sense of slip unspecified)—Identity and existence certain, location concealed | Null | Line Symbols
FGDC Primary | 2—Faults | 2.10—Detachment faults | A-2-10 | 02.10.40 | 2.10.40 | contacts_and_faults | fault | fault, detachment, listric | Listric fault at head of detachment fault (sense of slip unspecified)—Identity or existence questionable, location concealed | Null | Line Symbols
FGDC Decoration | 2—Faults | 2.11—Line-symbol decorations and notations for faults | A-2-11 | 02.11.01 | 2.11.1 | orientation_points; cartographic_points | fault; decoration | fault, decoration, normal offset; decoration, fault, normal offset | Fault showing local normal offset (1st option)—Ball and bar on downthrown block | Null | Line Symbols
FGDC Not Used by AK GeMS | 2—Faults | 2.11—Line-symbol decorations and notations for faults | A-2-11 | 02.11.02 | 2.11.2 | orientation_points; cartographic_points | fault; decoration | fault, decoration, normal offset; decoration, fault, normal offset | Fault showing local normal offset (2nd option)—U, upthrown block; D, downthrown block | Null | Line Symbols |  | Though shown as a second option to 01.11.1. Ak GeMS uses symbols 02.11.ak.02, 02.11.ak.03, 02.11.ak.04, and 02.11.ak.05 to show apparent offset.
FGDC Not Used by AK GeMS | 2—Faults | 2.11—Line-symbol decorations and notations for faults | A-2-11 | 02.11.03 | 2.11.3 | orientation_points; cartographic_points | fault; decoration | fault, decoration, reverse offset; decoration, fault, reverse offset | Fault showing local reverse offset—Showing dip value and direction. U, upthrown block; D, downthrown block | Null | Line Symbols |  | Text decoration symbol specification. AK GeMS common practice is to implement this decoration with a label or annotation.
FGDC Decoration | 2—Faults | 2.11—Line-symbol decorations and notations for faults | A-2-11 | 02.11.04 | 2.11.4 | orientation_points; cartographic_points | fault; decoration | fault, decoration, strike-slip offset, right-lateral | Fault showing local right-lateral strike-slip offset—Arrows show relative motion | Null | Line Symbols
FGDC Decoration | 2—Faults | 2.11—Line-symbol decorations and notations for faults | A-2-11 | 02.11.05 | 2.11.5 | orientation_points; cartographic_points | fault; decoration | fault, decoration, strike-slip offset, left-lateral | Fault showing local left-lateral strike-slip offset—Arrows show relative motion | Null | Line Symbols
FGDC Not Used by AK GeMS | 2—Faults | 2.11—Line-symbol decorations and notations for faults | A-2-11 |  | 2.11.6 | orientation_points; cartographic_points | fault; decoration | fault, decoration, oblique-slip, right-lateral offset; decoration, fault, oblique-slip, right-lateral offset | Fault showing local right-lateral oblique-slip offset—Arrows show relative motion; ball and bar on downthrown block |  | Line Symbols
FGDC Not Used by AK GeMS | 2—Faults | 2.11—Line-symbol decorations and notations for faults | A-2-11 |  | 2.11.7 | orientation_points; cartographic_points | fault; decoration | fault, decoration, oblique-slip, left-lateral offset; decoration, fault, oblique-slip, left-lateral offset | Fault showing local left-lateral oblique-slip offset—Arrows show relative motion; ball and bar on downthrown block |  | Line Symbols
FGDC Decoration | 2—Faults | 2.11—Line-symbol decorations and notations for faults | A-2-11 | 02.11.08 | 2.11.8 | orientation_points; cartographic_points | fault; decoration | fault, decoration, inclined; decoration,fault, inclined | Inclined fault (1st option)—Showing dip value and direction | Null | Line Symbols |  | Also available in Text Symbols folder.
FGDC Decoration Secondary | 2—Faults | 2.11—Line-symbol decorations and notations for faults | A-2-11 | 02.11.09 | 2.11.9 | orientation_points; cartographic_points | fault; decoration | fault, decoration, inclined; decoration,fault, inclined | Inclined fault (2nd option)—Showing dip value and direction | 02.11.08 | Line Symbols |  | Also available in Text Symbols folder.
FGDC Decoration | 2—Faults | 2.11—Line-symbol decorations and notations for faults | A-2-11 | 02.11.10 | 2.11.10 | orientation_points; cartographic_points | fault; decoration | fault, decoration, vertical or near vertical; decoration, fault, vertical or near vertical | Vertical or near-vertical fault (1st option) |  | Line Symbols |  | Also available in Text Symbols folder.
FGDC Decoration Secondary | 2—Faults | 2.11—Line-symbol decorations and notations for faults | A-2-11 | 02.11.11 | 2.11.11 | orientation_points; cartographic_points | fault; decoration | fault, decoration, vertical or near vertical; decoration, fault, vertical or near vertical | Vertical or near-vertical fault (2nd option) | 02.11.10 | Line Symbols |  | Also available in Text Symbols folder.
FGDC Not Used by AK GeMS | 2—Faults | 2.11—Line-symbol decorations and notations for faults | A-2-11 | 02.11.12 | 2.11.12 |  |  |  | Lineation on fault surface—Showing bearing and plunge |  | Line Symbols |  | Also available in Text Symbols folder.
FGDC Not Used by AK GeMS | 2—Faults | 2.11—Line-symbol decorations and notations for faults | A-2-11 | 02.11.13 | 2.11.13 |  |  |  | Lineation on inclined fault surface—Tick shows fault dip value and direction; arrow shows bearing and plunge of lineation |  | Line Symbols |  | Compound symbol based on other symbols.
FGDC Not Used by AK GeMS | 2—Faults | 2.11—Line-symbol decorations and notations for faults | A-2-11 | 02.11.14 | 2.11.14 |  |  |  | Fault—Showing amount of local displacement |  | Line Symbols |  | Text decoration symbol specification. AK GeMS common practice is to implement this decoration with a label or annotation.
FGDC Not Used by AK GeMS | 2—Faults | 2.11—Line-symbol decorations and notations for faults | A-2-11 | 02.11.15 | 2.11.15 |  |  |  | Fault—Showing name |  | Line Symbols |  | Text decoration symbol specification. AK GeMS common practice is to implement this decoration with a label or annotation.
FGDC Primary | 2—Faults | 2.12—Fault scarps | A-2-12 | 02.12.01 | 2.12.1 | contacts_and_faults | fault | fault, generic; fault, high angle | Scarp on fault—Identity and existence certain, location accurate | Null | Line Symbols |  | Symbol driven by modification field.
FGDC Primary | 2—Faults | 2.12—Fault scarps | A-2-12 | 02.12.02 | 2.12.2 | contacts_and_faults | fault | fault, generic; fault, high angle | Scarp on fault—Identity or existence questionable, location accurate | Null | Line Symbols |  | Symbol driven by modification field.
FGDC Primary | 2—Faults | 2.12—Fault scarps | A-2-12 | 02.12.03 | 2.12.3 | contacts_and_faults | fault | fault, generic; fault, high angle | Scarp on fault—Identity and existence certain, location approximate | Null | Line Symbols |  | Symbol driven by modification field.
FGDC Primary | 2—Faults | 2.12—Fault scarps | A-2-12 | 02.12.04 | 2.12.4 | contacts_and_faults | fault | fault, generic; fault, high angle | Scarp on fault—Identity or existence questionable, location approximate | Null | Line Symbols |  | Symbol driven by modification field.
FGDC Primary | 2—Faults | 2.12—Fault scarps | A-2-12 | 02.12.05 | 2.12.5 | contacts_and_faults | fault | fault, normal | Scarp on normal fault—Identity and existence certain, location accurate | Null | Line Symbols |  | Symbol driven by modification field.
FGDC Primary | 2—Faults | 2.12—Fault scarps | A-2-12 | 02.12.06 | 2.12.6 | contacts_and_faults | fault | fault, normal | Scarp on normal fault—Identity or existence questionable, location accurate | Null | Line Symbols |  | Symbol driven by modification field.
FGDC Primary | 2—Faults | 2.12—Fault scarps | A-2-12 | 02.12.07 | 2.12.7 | contacts_and_faults | fault | fault, normal | Scarp on normal fault—Identity and existence certain, location approximate | Null | Line Symbols |  | Symbol driven by modification field.
FGDC Primary | 2—Faults | 2.12—Fault scarps | A-2-12 | 02.12.08 | 2.12.8 | contacts_and_faults | fault | fault, normal | Scarp on normal fault—Identity or existence questionable, location approximate | Null | Line Symbols |  | Symbol driven by modification field.
FGDC Primary | 2—Faults | 2.12—Fault scarps | A-2-12 | 02.12.09 | 2.12.9 | contacts_and_faults | fault | fault, normal, low angle | Scarp on low-angle normal fault—Identity and existence certain, location accurate | Null | Line Symbols |  | Symbol driven by modification field.
FGDC Primary | 2—Faults | 2.12—Fault scarps | A-2-12 | 02.12.10 | 2.12.10 | contacts_and_faults | fault | fault, normal, low angle | Scarp on low-angle normal fault—Identity or existence questionable, location accurate | Null | Line Symbols |  | Symbol driven by modification field.
FGDC Primary | 2—Faults | 2.12—Fault scarps | A-2-12 | 02.12.11 | 2.12.11 | contacts_and_faults | fault | fault, normal, low angle | Scarp on low-angle normal fault—Identity and existence certain, location approximate | Null | Line Symbols |  | Symbol driven by modification field.
FGDC Primary | 2—Faults | 2.12—Fault scarps | A-2-12 | 02.12.12 | 2.12.12 | contacts_and_faults | fault | fault, normal, low angle | Scarp on low-angle normal fault—Identity or existence questionable, location approximate | Null | Line Symbols |  | Symbol driven by modification field.
FGDC Primary | 2—Faults | 2.12—Fault scarps | A-2-12 | 02.12.13 | 2.12.13 | contacts_and_faults | fault | fault, low angle | Scarp on low-angle fault (unknown or unspecified sense of slip)—Identity and existence certain, location accurate | Null | Line Symbols |  | Symbol driven by modification field.
FGDC Primary | 2—Faults | 2.12—Fault scarps | A-2-12 | 02.12.14 | 2.12.14 | contacts_and_faults | fault | fault, low angle | Scarp on low-angle fault (unknown or unspecified sense of slip)—Identity or existence questionable, location accurate | Null | Line Symbols |  | Symbol driven by modification field.
FGDC Primary | 2—Faults | 2.12—Fault scarps | A-2-12 | 02.12.15 | 2.12.15 | contacts_and_faults | fault | fault, low angle | Scarp on low-angle fault (unknown or unspecified sense of slip)—Identity and existence certain, location approximate | Null | Line Symbols |  | Symbol driven by modification field.
FGDC Primary | 2—Faults | 2.12—Fault scarps | A-2-12 | 02.12.16 | 2.12.16 | contacts_and_faults | fault | fault, low angle | Scarp on low-angle fault (unknown or unspecified sense of slip)—Identity or existence questionable, location approximate | Null | Line Symbols |  | Symbol driven by modification field.
FGDC Primary | 2—Faults | 2.12—Fault scarps | A-2-12 | 02.12.17 | 2.12.17 | contacts_and_faults | fault | fault, reverse | Scarp on reverse fault—Identity and existence certain, location accurate | Null | Line Symbols |  | Symbol driven by modification field.
FGDC Primary | 2—Faults | 2.12—Fault scarps | A-2-12 | 02.12.18 | 2.12.18 | contacts_and_faults | fault | fault, reverse | Scarp on reverse fault—Identity or existence questionable, location accurate | Null | Line Symbols |  | Symbol driven by modification field.
FGDC Primary | 2—Faults | 2.12—Fault scarps | A-2-12 | 02.12.19 | 2.12.19 | contacts_and_faults | fault | fault, reverse | Scarp on reverse fault—Identity and existence certain, location approximate | Null | Line Symbols |  | Symbol driven by modification field.
FGDC Primary | 2—Faults | 2.12—Fault scarps | A-2-12 | 02.12.20 | 2.12.20 | contacts_and_faults | fault | fault, reverse | Scarp on reverse fault—Identity or existence questionable, location approximate | Null | Line Symbols |  | Symbol driven by modification field.
FGDC Primary | 2—Faults | 2.12—Fault scarps | A-2-13 | 02.12.21 | 2.12.21 | contacts_and_faults | fault | fault, rotational or scissor, reverse slip offset | Scarp on rotational or scissor fault, reverse-slip offset—Identity and existence certain, location accurate | Null | Line Symbols |  | Symbol driven by modification field.
FGDC Primary | 2—Faults | 2.12—Fault scarps | A-2-13 | 02.12.22 | 2.12.22 | contacts_and_faults | fault | fault, rotational or scissor, reverse slip offset | Scarp on rotational or scissor fault, reverse-slip offset—Identity or existence questionable, location accurate | Null | Line Symbols |  | Symbol driven by modification field.
FGDC Primary | 2—Faults | 2.12—Fault scarps | A-2-13 | 02.12.23 | 2.12.23 | contacts_and_faults | fault | fault, rotational or scissor, reverse slip offset | Scarp on rotational or scissor fault, reverse-slip offset—Identity and existence certain, location approximate | Null | Line Symbols |  | Symbol driven by modification field.
FGDC Primary | 2—Faults | 2.12—Fault scarps | A-2-13 | 02.12.24 | 2.12.24 | contacts_and_faults | fault | fault, rotational or scissor, reverse slip offset | Scarp on rotational or scissor fault, reverse-slip offset—Identity or existence questionable, location approximate | Null | Line Symbols |  | Symbol driven by modification field.
FGDC Primary | 2—Faults | 2.12—Fault scarps | A-2-13 | 02.12.25 | 2.12.25 | contacts_and_faults | fault | fault, rotational or scissor, normal slip offset | Scarp on rotational or scissor fault, normal-slip offset—Identity and existence certain, location accurate | Null | Line Symbols |  | Symbol driven by modification field.
FGDC Primary | 2—Faults | 2.12—Fault scarps | A-2-13 | 02.12.26 | 2.12.26 | contacts_and_faults | fault | fault, rotational or scissor, normal slip offset | Scarp on rotational or scissor fault, normal-slip offset—Identity or existence questionable, location accurate | Null | Line Symbols |  | Symbol driven by modification field.
FGDC Primary | 2—Faults | 2.12—Fault scarps | A-2-13 | 02.12.27 | 2.12.27 | contacts_and_faults | fault | fault, rotational or scissor, normal slip offset | Scarp on rotational or scissor fault, normal-slip offset—Identity and existence certain, location approximate | Null | Line Symbols |  | Symbol driven by modification field.
FGDC Primary | 2—Faults | 2.12—Fault scarps | A-2-13 | 02.12.28 | 2.12.28 | contacts_and_faults | fault | fault, rotational or scissor, normal slip offset | Scarp on rotational or scissor fault, normal-slip offset—Identity or existence questionable, location approximate | Null | Line Symbols |  | Symbol driven by modification field.
FGDC Primary | 2—Faults | 2.12—Fault scarps | A-2-13 | 02.12.29 | 2.12.29 | contacts_and_faults | fault | fault, strike-slip, right-lateral offset | Scarp on strike-slip fault, right-lateral offset—Identity and existence certain, location accurate | Null | Line Symbols |  | Symbol driven by modification field.
FGDC Primary | 2—Faults | 2.12—Fault scarps | A-2-13 | 02.12.30 | 2.12.30 | contacts_and_faults | fault | fault, strike-slip, right-lateral offset | Scarp on strike-slip fault, right-lateral offset—Identity or existence questionable, location accurate | Null | Line Symbols |  | Symbol driven by modification field.
FGDC Primary | 2—Faults | 2.12—Fault scarps | A-2-13 | 02.12.31 | 2.12.31 | contacts_and_faults | fault | fault, strike-slip, right-lateral offset | Scarp on strike-slip fault, right-lateral offset—Identity and existence certain, location approximate | Null | Line Symbols |  | Symbol driven by modification field.
FGDC Primary | 2—Faults | 2.12—Fault scarps | A-2-13 | 02.12.32 | 2.12.32 | contacts_and_faults | fault | fault, strike-slip, right-lateral offset | Scarp on strike-slip fault, right-lateral offset—Identity or existence questionable, location approximate | Null | Line Symbols |  | Symbol driven by modification field.
FGDC Primary | 2—Faults | 2.12—Fault scarps | A-2-13 | 02.12.33 | 2.12.33 | contacts_and_faults | fault | fault, strike-slip, left-lateral offset | Scarp on strike-slip fault, left-lateral offset—Identity and existence certain, location accurate | Null | Line Symbols |  | Symbol driven by modification field.
FGDC Primary | 2—Faults | 2.12—Fault scarps | A-2-13 | 02.12.34 | 2.12.34 | contacts_and_faults | fault | fault, strike-slip, left-lateral offset | Scarp on strike-slip fault, left-lateral offset—Identity or existence questionable, location accurate | Null | Line Symbols |  | Symbol driven by modification field.
FGDC Primary | 2—Faults | 2.12—Fault scarps | A-2-13 | 02.12.35 | 2.12.35 | contacts_and_faults | fault | fault, strike-slip, left-lateral offset | Scarp on strike-slip fault, left-lateral offset—Identity and existence certain, location approximate | Null | Line Symbols |  | Symbol driven by modification field.
FGDC Primary | 2—Faults | 2.12—Fault scarps | A-2-13 | 02.12.36 | 2.12.36 | contacts_and_faults | fault | fault, strike-slip, left-lateral offset | Scarp on strike-slip fault, left-lateral offset—Identity or existence questionable, location approximate | Null | Line Symbols |  | Symbol driven by modification field.
FGDC Primary | 2—Faults | 2.12—Fault scarps | A-2-13 | 02.12.37 | 2.12.37 | contacts_and_faults | fault | fault, oblique-slip, right-lateral offset | Scarp on oblique-slip fault, right-lateral offset—Identity and existence certain, location accurate | Null | Line Symbols |  | Symbol driven by modification field.
FGDC Primary | 2—Faults | 2.12—Fault scarps | A-2-13 | 02.12.38 | 2.12.38 | contacts_and_faults | fault | fault, oblique-slip, right-lateral offset | Scarp on oblique-slip fault, right-lateral offset—Identity or existence questionable, location accurate | Null | Line Symbols |  | Symbol driven by modification field.
FGDC Primary | 2—Faults | 2.12—Fault scarps | A-2-13 | 02.12.39 | 2.12.39 | contacts_and_faults | fault | fault, oblique-slip, right-lateral offset | Scarp on oblique-slip fault, right-lateral offset—Identity and existence certain, location approximate | Null | Line Symbols |  | Symbol driven by modification field.
FGDC Primary | 2—Faults | 2.12—Fault scarps | A-2-13 | 02.12.40 | 2.12.40 | contacts_and_faults | fault | fault, oblique-slip, right-lateral offset | Scarp on oblique-slip fault, right-lateral offset—Identity or existence questionable, location approximate | Null | Line Symbols |  | Symbol driven by modification field.
FGDC Primary | 2—Faults | 2.12—Fault scarps | A-2-13 | 02.12.41 | 2.12.41 | contacts_and_faults | fault | fault, oblique-slip, left-lateral offset | Scarp on oblique-slip fault, left-lateral offset—Identity and existence certain, location accurate | Null | Line Symbols |  | Symbol driven by modification field.
FGDC Primary | 2—Faults | 2.12—Fault scarps | A-2-13 | 02.12.42 | 2.12.42 | contacts_and_faults | fault | fault, oblique-slip, left-lateral offset | Scarp on oblique-slip fault, left-lateral offset—Identity or existence questionable, location accurate | Null | Line Symbols |  | Symbol driven by modification field.
FGDC Primary | 2—Faults | 2.12—Fault scarps | A-2-13 | 02.12.43 | 2.12.43 | contacts_and_faults | fault | fault, oblique-slip, left-lateral offset | Scarp on oblique-slip fault, left-lateral offset—Identity and existence certain, location approximate | Null | Line Symbols |  | Symbol driven by modification field.
FGDC Primary | 2—Faults | 2.12—Fault scarps | A-2-13 | 02.12.44 | 2.12.44 | contacts_and_faults | fault | fault, oblique-slip, left-lateral offset | Scarp on oblique-slip fault, left-lateral offset—Identity or existence questionable, location approximate | Null | Line Symbols |  | Symbol driven by modification field.
FGDC Primary | 2—Faults | 2.12—Fault scarps | A-2-14 | 02.12.45 | 2.12.45 | contacts_and_faults | fault | fault, thrust | Scarp on thrust fault (1st option)—Identity and existence certain, location accurate | Null | Line Symbols |  | Symbol driven by modification field.
FGDC Primary | 2—Faults | 2.12—Fault scarps | A-2-14 | 02.12.46 | 2.12.46 | contacts_and_faults | fault | fault, thrust | Scarp on thrust fault (1st option)—Identity or existence questionable, location accurate | Null | Line Symbols |  | Symbol driven by modification field.
FGDC Primary | 2—Faults | 2.12—Fault scarps | A-2-14 | 02.12.47 | 2.12.47 | contacts_and_faults | fault | fault, thrust | Scarp on thrust fault (1st option)—Identity and existence certain, location approximate | Null | Line Symbols |  | Symbol driven by modification field.
FGDC Primary | 2—Faults | 2.12—Fault scarps | A-2-14 | 02.12.48 | 2.12.48 | contacts_and_faults | fault | fault, thrust | Scarp on thrust fault (1st option)—Identity or existence questionable, location approximate | Null | Line Symbols |  | Symbol driven by modification field.
FGDC Secondary | 2—Faults | 2.12—Fault scarps | A-2-14 | 02.12.49 | 2.12.49 | contacts_and_faults | fault | fault, thrust | Scarp on thrust fault (2nd option)—Identity and existence certain, location accurate | 02.12.45 | Line Symbols |  | Symbol driven by modification field.
FGDC Secondary | 2—Faults | 2.12—Fault scarps | A-2-14 | 02.12.50 | 2.12.50 | contacts_and_faults | fault | fault, thrust | Scarp on thrust fault (2nd option)—Identity or existence questionable, location accurate | 02.12.46 | Line Symbols |  | Symbol driven by modification field.
FGDC Secondary | 2—Faults | 2.12—Fault scarps | A-2-14 | 02.12.51 | 2.12.51 | contacts_and_faults | fault | fault, thrust | Scarp on thrust fault (2nd option)—Identity and existence certain, location approximate | 02.12.47 | Line Symbols |  | Symbol driven by modification field.
FGDC Secondary | 2—Faults | 2.12—Fault scarps | A-2-14 | 02.12.52 | 2.12.52 | contacts_and_faults | fault | fault, thrust | Scarp on thrust fault (2nd option)—Identity or existence questionable, location approximate | 02.12.48 | Line Symbols |  | Symbol driven by modification field.
FGDC Secondary | 2—Faults | 2.12—Fault scarps | A-2-14 | 02.12.53 | 2.12.53 | contacts_and_faults | fault | fault, thrust | Scarp on thrust fault (3rd option)—Identity and existence certain, location accurate | 02.12.45 | Line Symbols |  | Symbol driven by modification field.
FGDC Secondary | 2—Faults | 2.12—Fault scarps | A-2-14 | 02.12.54 | 2.12.54 | contacts_and_faults | fault | fault, thrust | Scarp on thrust fault (3rd option)—Identity or existence questionable, location accurate | 02.12.46 | Line Symbols |  | Symbol driven by modification field.
FGDC Secondary | 2—Faults | 2.12—Fault scarps | A-2-14 | 02.12.55 | 2.12.55 | contacts_and_faults | fault | fault, thrust | Scarp on thrust fault (3rd option)—Identity and existence certain, location approximate | 02.12.47 | Line Symbols |  | Symbol driven by modification field.
FGDC Secondary | 2—Faults | 2.12—Fault scarps | A-2-14 | 02.12.56 | 2.12.56 | contacts_and_faults | fault | fault, thrust | Scarp on thrust fault (3rd option)—Identity or existence questionable, location approximate | 02.12.48 | Line Symbols |  | Symbol driven by modification field.
FGDC Primary | 2—Faults | 2.12—Fault scarps | A-2-14 | 02.12.57 | 2.12.57 | contacts_and_faults | fault | fault, thrust, overturned | Scarp on overturned thrust fault (1st option)—Identity and existence certain, location accurate | Null | Line Symbols |  | Symbol driven by modification field.
FGDC Primary | 2—Faults | 2.12—Fault scarps | A-2-14 | 02.12.58 | 2.12.58 | contacts_and_faults | fault | fault, thrust, overturned | Scarp on overturned thrust fault (1st option)—Identity or existence questionable, location accurate | Null | Line Symbols |  | Symbol driven by modification field.
FGDC Primary | 2—Faults | 2.12—Fault scarps | A-2-14 | 02.12.59 | 2.12.59 | contacts_and_faults | fault | fault, thrust, overturned | Scarp on overturned thrust fault (1st option)—Identity and existence certain, location approximate | Null | Line Symbols |  | Symbol driven by modification field.
FGDC Primary | 2—Faults | 2.12—Fault scarps | A-2-14 | 02.12.60 | 2.12.60 | contacts_and_faults | fault | fault, thrust, overturned | Scarp on overturned thrust fault (1st option)—Identity or existence questionable, location approximate | Null | Line Symbols |  | Symbol driven by modification field.
FGDC Secondary | 2—Faults | 2.12—Fault scarps | A-2-14 | 02.12.61 | 2.12.61 | contacts_and_faults | fault | fault, thrust, overturned | Scarp on overturned thrust fault (2nd option)—Identity and existence certain, location accurate | 02.12.57 | Line Symbols |  | Symbol driven by modification field.
FGDC Secondary | 2—Faults | 2.12—Fault scarps | A-2-14 | 02.12.62 | 2.12.62 | contacts_and_faults | fault | fault, thrust, overturned | Scarp on overturned thrust fault (2nd option)—Identity or existence questionable, location accurate | 02.12.58 | Line Symbols |  | Symbol driven by modification field.
FGDC Secondary | 2—Faults | 2.12—Fault scarps | A-2-14 | 02.12.63 | 2.12.63 | contacts_and_faults | fault | fault, thrust, overturned | Scarp on overturned thrust fault (2nd option)—Identity and existence certain, location approximate | 02.12.59 | Line Symbols |  | Symbol driven by modification field.
FGDC Secondary | 2—Faults | 2.12—Fault scarps | A-2-14 | 02.12.64 | 2.12.64 | contacts_and_faults | fault | fault, thrust, overturned | Scarp on overturned thrust fault (2nd option)—Identity or existence questionable, location approximate | 02.12.60 | Line Symbols |  | Symbol driven by modification field.
FGDC Secondary | 2—Faults | 2.12—Fault scarps | A-2-14 | 02.12.65 | 2.12.65 | contacts_and_faults | fault | fault, thrust, overturned | Scarp on overturned thrust fault (3rd option)—Identity and existence certain, location accurate | 02.12.57 | Line Symbols |  | Symbol driven by modification field.
FGDC Secondary | 2—Faults | 2.12—Fault scarps | A-2-14 | 02.12.66 | 2.12.66 | contacts_and_faults | fault | fault, thrust, overturned | Scarp on overturned thrust fault (3rd option)—Identity or existence questionable, location accurate | 02.12.58 | Line Symbols |  | Symbol driven by modification field.
FGDC Secondary | 2—Faults | 2.12—Fault scarps | A-2-14 | 02.12.67 | 2.12.67 | contacts_and_faults | fault | fault, thrust, overturned | Scarp on overturned thrust fault (3rd option)—Identity and existence certain, location approximate | 02.12.59 | Line Symbols |  | Symbol driven by modification field.
FGDC Secondary | 2—Faults | 2.12—Fault scarps | A-2-14 | 02.12.68 | 2.12.68 | contacts_and_faults | fault | fault, thrust, overturned | Scarp on overturned thrust fault (3rd option)—Identity or existence questionable, location approximate | 02.12.60 | Line Symbols |  | Symbol driven by modification field.
FGDC Primary | 2—Faults | 2.12—Fault scarps | A-2-15 | 02.12.69 | 2.12.69 | contacts_and_faults | fault | fault, detachment | Scarp on detachment fault (sense of slip unspecified) (1st option)—Identity and existence certain, location accurate | Null | Line Symbols |  | Symbol driven by modification field.
FGDC Primary | 2—Faults | 2.12—Fault scarps | A-2-15 | 02.12.70 | 2.12.70 | contacts_and_faults | fault | fault, detachment | Scarp on detachment fault (sense of slip unspecified) (1st option)—Identity or existence questionable, location accurate | Null | Line Symbols |  | Symbol driven by modification field.
FGDC Primary | 2—Faults | 2.12—Fault scarps | A-2-15 | 02.12.71 | 2.12.71 | contacts_and_faults | fault | fault, detachment | Scarp on detachment fault (sense of slip unspecified) (1st option)—Identity and existence certain, location approximate | Null | Line Symbols |  | Symbol driven by modification field.
FGDC Primary | 2—Faults | 2.12—Fault scarps | A-2-15 | 02.12.72 | 2.12.72 | contacts_and_faults | fault | fault, detachment | Scarp on detachment fault (sense of slip unspecified) (1st option)—Identity or existence questionable, location approximate | Null | Line Symbols |  | Symbol driven by modification field.
FGDC Secondary | 2—Faults | 2.12—Fault scarps | A-2-15 | 02.12.73 | 2.12.73 | contacts_and_faults | fault | fault, detachment | Scarp on detachment fault (sense of slip unspecified) (2nd option)—Identity and existence certain, location accurate | 02.12.69 | Line Symbols |  | Symbol driven by modification field.
FGDC Secondary | 2—Faults | 2.12—Fault scarps | A-2-15 | 02.12.74 | 2.12.74 | contacts_and_faults | fault | fault, detachment | Scarp on detachment fault (sense of slip unspecified) (2nd option)—Identity or existence questionable, location accurate | 02.12.70 | Line Symbols |  | Symbol driven by modification field.
FGDC Secondary | 2—Faults | 2.12—Fault scarps | A-2-15 | 02.12.75 | 2.12.75 | contacts_and_faults | fault | fault, detachment | Scarp on detachment fault (sense of slip unspecified) (2nd option)—Identity and existence certain, location approximate | 02.12.71 | Line Symbols |  | Symbol driven by modification field.
FGDC Secondary | 2—Faults | 2.12—Fault scarps | A-2-15 | 02.12.76 | 2.12.76 | contacts_and_faults | fault | fault, detachment | Scarp on detachment fault (sense of slip unspecified) (2nd option)—Identity or existence questionable, location approximate | 02.12.72 | Line Symbols |  | Symbol driven by modification field.
FGDC Secondary | 2—Faults | 2.12—Fault scarps | A-2-15 | 02.12.77 | 2.12.77 | contacts_and_faults | fault | fault, detachment | Scarp on detachment fault (sense of slip unspecified) (3rd option)—Identity and existence certain, location accurate | 02.12.69 | Line Symbols |  | Symbol driven by modification field.
FGDC Secondary | 2—Faults | 2.12—Fault scarps | A-2-15 | 02.12.78 | 2.12.78 | contacts_and_faults | fault | fault, detachment | Scarp on detachment fault (sense of slip unspecified) (3rd option)—Identity or existence questionable, location accurate | 02.12.70 | Line Symbols |  | Symbol driven by modification field.
FGDC Secondary | 2—Faults | 2.12—Fault scarps | A-2-15 | 02.12.79 | 2.12.79 | contacts_and_faults | fault | fault, detachment | Scarp on detachment fault (sense of slip unspecified) (3rd option)—Identity and existence certain, location approximate | 02.12.71 | Line Symbols |  | Symbol driven by modification field.
FGDC Secondary | 2—Faults | 2.12—Fault scarps | A-2-15 | 02.12.80 | 2.12.80 | contacts_and_faults | fault | fault, detachment | Scarp on detachment fault (sense of slip unspecified) (3rd option)—Identity or existence questionable, location approximate | 02.12.72 | Line Symbols |  | Symbol driven by modification field.
FGDC Primary | 2—Faults | 2.12—Fault scarps | A-2-15 | 02.12.81 | 2.12.81 | contacts_and_faults | fault | fault, detachment, master | Scarp on master detachment fault (sense of slip unspecified)—Identity and existence certain, location accurate | Null | Line Symbols |  | Symbol driven by modification field.
FGDC Primary | 2—Faults | 2.12—Fault scarps | A-2-15 | 02.12.82 | 2.12.82 | contacts_and_faults | fault | fault, detachment, master | Scarp on master detachment fault (sense of slip unspecified)—Identity or existence questionable, location accurate | Null | Line Symbols |  | Symbol driven by modification field.
FGDC Primary | 2—Faults | 2.12—Fault scarps | A-2-15 | 02.12.83 | 2.12.83 | contacts_and_faults | fault | fault, detachment, master | Scarp on master detachment fault (sense of slip unspecified)—Identity and existence certain, location approximate | Null | Line Symbols |  | Symbol driven by modification field.
FGDC Primary | 2—Faults | 2.12—Fault scarps | A-2-15 | 02.12.84 | 2.12.84 | contacts_and_faults | fault | fault, detachment, master | Scarp on master detachment fault (sense of slip unspecified)—Identity or existence questionable, location approximate | Null | Line Symbols |  | Symbol driven by modification field.
FGDC Primary | 2—Faults | 2.12—Fault scarps | A-2-15 | 02.12.85 | 2.12.85 | contacts_and_faults | fault | fault, detachment, listric | Scarp on listric fault at head of detachment fault (sense of slip unspecified)—Identity and existence certain, location accurate | Null | Line Symbols |  | Symbol driven by modification field.
FGDC Primary | 2—Faults | 2.12—Fault scarps | A-2-15 | 02.12.86 | 2.12.86 | contacts_and_faults | fault | fault, detachment, listric | Scarp on listric fault at head of detachment fault (sense of slip unspecified)—Identity or existence questionable, location accurate | Null | Line Symbols |  | Symbol driven by modification field.
FGDC Primary | 2—Faults | 2.12—Fault scarps | A-2-15 | 02.12.87 | 2.12.87 | contacts_and_faults | fault | fault, detachment, listric | Scarp on listric fault at head of detachment fault (sense of slip unspecified)—Identity and existence certain, location approximate | Null | Line Symbols |  | Symbol driven by modification field.
FGDC Primary | 2—Faults | 2.12—Fault scarps | A-2-15 | 02.12.88 | 2.12.88 | contacts_and_faults | fault | fault, detachment, listric | Scarp on listric fault at head of detachment fault (sense of slip unspecified)—Identity or existence questionable, location approximate | Null | Line Symbols |  | Symbol driven by modification field.
FGDC Decoration | 2—Faults | 2.13—Quaternary faulting | A-2-16 | 02.13.01 | 2.13.1 | contacts_and_faults | fault | variable | Displacement of fault during historic time (includes areas of known fault creep) | Null | Line Symbols |  | Symbol is not used directly in AK GeMS. Color is driven by age field. See appendix B - Compound FGDC Symbols.
FGDC Decoration | 2—Faults | 2.13—Quaternary faulting | A-2-16 | 02.13.02 | 2.13.2 | contacts_and_faults | fault | variable | Displacement of fault during Holocene time | Null | Line Symbols |  | Symbol is not used directly in AK GeMS. Color is driven by age field. See appendix B - Compound FGDC Symbols.
FGDC Decoration | 2—Faults | 2.13—Quaternary faulting | A-2-16 | 02.13.03 | 2.13.3 | contacts_and_faults | fault | variable | Displacement of fault during late Quaternary time | Null | Line Symbols |  | Symbol is not used directly in AK GeMS. Color is driven by age field. See appendix B - Compound FGDC Symbols.
FGDC Decoration | 2—Faults | 2.13—Quaternary faulting | A-2-16 | 02.13.04 | 2.13.4 | contacts_and_faults | fault | variable | Displacement of fault during Quaternary time (undifferentiated) | Null | Line Symbols |  | Symbol is not used directly in AK GeMS. Color is driven by age field. See appendix B - Compound FGDC Symbols.
FGDC Primary | 2—Faults | 2.14—Shear zones; mylonite zones; fault breccia zones | A-2-16 | 02.14.01 | 2.14.1 | structure_polys | fault zone | fault zone, ductile shear; fault zone, mylonite | Ductile shear zone or mylonite zone | Null | Polygon Symbols
FGDC Primary | 2—Faults | 2.14—Shear zones; mylonite zones; fault breccia zones | A-2-16 |  | 2.14.2 | structure_polys | fault zone | fault zone, sheared rock within fault | Sheared rock within fault | Null | Polygon Symbols |  | Added to stylex file
FGDC Primary | 2—Faults | 2.14—Shear zones; mylonite zones; fault breccia zones | A-2-16 |  | 2.14.3 | structure_polys | fault zone | fault zone, broken rock within fault | Broken rock within fault | Null | Polygon Symbols |  | Added to stylex file
FGDC Primary | 2—Faults | 2.14—Shear zones; mylonite zones; fault breccia zones | A-2-16 |  | 2.14.4 | structure_polys | fault zone | fault zone, broken rock around fault | Broken rock around fault | Null | Polygon Symbols |  | Added to stylex file
FGDC Primary | 2—Faults | 2.15—Small minor faults | A-2-16 | 02.15.01 | 2.15.1 | orientation_points | fault | fault, minor inclined | Minor inclined fault | Null | Point Symbols
FGDC Primary | 2—Faults | 2.15—Small minor faults | A-2-16 | 02.15.02 | 2.15.2 | orientation_points | fault | fault, minor, vertical or subvertical | Minor vertical or near-vertical fault | Null | Point Symbols
FGDC Primary | 2—Faults | 2.15—Small minor faults | A-2-16 | 02.15.03 | 2.15.3 | orientation_points | fault | fault, minor, shear | Minor shear fault | Null | Point Symbols
FGDC Primary | 3—Boundaries located by geophysical surveys | 3.1—Boundaries located by geophysical methods | A-3-1 | 03.01.01 | 3.1.1 | contacts_and_faults | contact | contact, geophysical methods | Boundary located by aeromagnetic survey | Null | Line Symbols |  | Symbol driven by collection_method field.
FGDC Primary | 3—Boundaries located by geophysical surveys | 3.1—Boundaries located by geophysical methods | A-3-1 | 03.01.02 | 3.1.2 | contacts_and_faults | contact | contact, geophysical methods | Boundary located by ground magnetic survey | Null | Line Symbols |  | Symbol driven by collection_method field.
FGDC Primary | 3—Boundaries located by geophysical surveys | 3.1—Boundaries located by geophysical methods | A-3-1 | 03.01.03 | 3.1.3 | contacts_and_faults | contact | contact, geophysical methods | Boundary located by gravity survey | Null | Line Symbols |  | Symbol driven by collection_method field.
FGDC Primary | 3—Boundaries located by geophysical surveys | 3.1—Boundaries located by geophysical methods | A-3-1 | 03.01.04 | 3.1.4 | contacts_and_faults | contact | contact, geophysical methods | Boundary located by radiometric survey | Null | Line Symbols |  | Symbol driven by collection_method field.
FGDC Primary | 3—Boundaries located by geophysical surveys | 3.1—Boundaries located by geophysical methods | A-3-1 | 03.01.05 | 3.1.5 | contacts_and_faults | contact | contact, geophysical methods | Boundary located by seismic reflection survey | Null | Line Symbols |  | Symbol driven by collection_method field.
FGDC Primary | 3—Boundaries located by geophysical surveys | 3.1—Boundaries located by geophysical methods | A-3-1 | 03.01.06 | 3.1.6 | contacts_and_faults | contact | contact, geophysical methods | Boundary located by induced polarization survey | Null | Line Symbols |  | Symbol driven by collection_method field.
FGDC Primary | 3—Boundaries located by geophysical surveys | 3.1—Boundaries located by geophysical methods | A-3-1 | 03.01.07 | 3.1.7 | contacts_and_faults | contact | contact, geophysical methods | Boundary located by electromagnetic survey | Null | Line Symbols |  | Symbol driven by collection_method field.
FGDC Primary | 3—Boundaries located by geophysical surveys | 3.1—Boundaries located by geophysical methods | A-3-1 | 03.01.08 | 3.1.8 | contacts_and_faults | contact | contact, geophysical methods | Boundary located by resistivity survey | Null | Line Symbols |  | Symbol driven by collection_method field.
FGDC Primary | 3—Boundaries located by geophysical surveys | 3.1—Boundaries located by geophysical methods | A-3-1 | 03.01.09 | 3.1.9 | contacts_and_faults | contact | contact, geophysical methods | Boundary located by magnetotelluric survey | Null | Line Symbols |  | Symbol driven by collection_method field.
FGDC Primary | 3—Boundaries located by geophysical surveys | 3.1—Faults located by geophysical methods | A-3-1 | 03.02.01 | 3.2.1 | contacts_and_faults | fault | fault, geophysical methods | Fault located by aeromagnetic survey | Null | Line Symbols |  | Symbol driven by collection_method field.
FGDC Primary | 3—Boundaries located by geophysical surveys | 3.1—Faults located by geophysical methods | A-3-1 | 03.02.02 | 3.2.2 | contacts_and_faults | fault | fault, geophysical methods | Fault located by ground magnetic survey | Null | Line Symbols |  | Symbol driven by collection_method field.
FGDC Primary | 3—Boundaries located by geophysical surveys | 3.1—Faults located by geophysical methods | A-3-1 | 03.02.03 | 3.2.3 | contacts_and_faults | fault | fault, geophysical methods | Fault located by gravity survey | Null | Line Symbols |  | Symbol driven by collection_method field.
FGDC Primary | 3—Boundaries located by geophysical surveys | 3.1—Faults located by geophysical methods | A-3-1 | 03.02.04 | 3.2.4 | contacts_and_faults | fault | fault, geophysical methods | Fault located by radiometric survey | Null | Line Symbols |  | Symbol driven by collection_method field.
FGDC Primary | 3—Boundaries located by geophysical surveys | 3.1—Faults located by geophysical methods | A-3-1 | 03.02.05 | 3.2.5 | contacts_and_faults | fault | fault, geophysical methods | Fault located by seismic reflection survey | Null | Line Symbols |  | Symbol driven by collection_method field.
FGDC Primary | 3—Boundaries located by geophysical surveys | 3.1—Faults located by geophysical methods | A-3-1 | 03.02.06 | 3.2.6 | contacts_and_faults | fault | fault, geophysical methods | Fault located by induced polarization survey | Null | Line Symbols |  | Symbol driven by collection_method field.
FGDC Primary | 3—Boundaries located by geophysical surveys | 3.1—Faults located by geophysical methods | A-3-1 | 03.02.07 | 3.2.7 | contacts_and_faults | fault | fault, geophysical methods | Fault located by electromagnetic survey | Null | Line Symbols |  | Symbol driven by collection_method field.
FGDC Primary | 3—Boundaries located by geophysical surveys | 3.1—Faults located by geophysical methods | A-3-1 | 03.02.08 | 3.2.8 | contacts_and_faults | fault | fault, geophysical methods | Fault located by resistivity survey | Null | Line Symbols |  | Symbol driven by collection_method field.
FGDC Primary | 3—Boundaries located by geophysical surveys | 3.1—Faults located by geophysical methods | A-3-1 | 03.02.09 | 3.2.9 | contacts_and_faults | fault | fault, geophysical methods | Fault located by magnetotelluric survey | Null | Line Symbols |  | Symbol driven by collection_method field.
FGDC Primary | 4—Lineaments and joints | 4—Lineaments | A-4-1 | 04.01.01 | 4.1.1 | geologic_lines | lineament | lineament, generic | Lineament | Null | Line Symbols
FGDC Primary | 4—Lineaments and joints | 4.2—Joints | A-4-1 | 04.02.01 | 4.2.1 | structure_lines | joint | joint, generic | Joint—Identity and existence certain, location accurate | Null | Line Symbols
FGDC Primary | 4—Lineaments and joints | 4.2—Joints | A-4-1 | 04.02.02 | 4.2.2 | structure_lines | joint | joint, generic | Joint—Identity and existence certain, location approximate | Null | Line Symbols
FGDC Primary | 4—Lineaments and joints | 4.2—Joints | A-4-1 | 04.02.03 | 4.2.3 | orientation_points | joint | joint, inclined surface | Inclined joint (1st option) | Null | Point Symbols
FGDC Secondary | 4—Lineaments and joints | 4.2—Joints | A-4-1 | 04.02.04 | 4.2.4 | orientation_points | joint | joint, inclined surface | Inclined joint (2nd option) | 04.02.03 | Point Symbols
FGDC Primary | 4—Lineaments and joints | 4.2—Joints | A-4-1 | 04.02.05 | 4.2.5 | orientation_points | joint | joint, vertical or subvertical surface | Vertical or subvertical joint (1st option) | Null | Point Symbols
FGDC Secondary | 4—Lineaments and joints | 4.2—Joints | A-4-1 | 04.02.06 | 4.2.6 | orientation_points | joint | joint, vertical or subvertical surface | Vertical or subvertical joint (2nd option) | 04.02.05 | Point Symbols
FGDC Primary | 4—Lineaments and joints | 4.3—Small minor joints | A-4-1 | 04.03.01 | 4.3.1 | orientation_points | joint | joint, minor, horizontal | Minor horizontal joint (1st option) | Null | Point Symbols
FGDC Primary | 4—Lineaments and joints | 4.3—Small minor joints | A-4-1 | 04.03.02 | 4.3.2 | orientation_points | joint | joint, minor, inclined | Minor inclined joint (1st option) | Null | Point Symbols
FGDC Primary | 4—Lineaments and joints | 4.3—Small minor joints | A-4-1 | 04.03.03 | 4.3.3 | orientation_points | joint | joint, minor, vertical or near vertical | Minor vertical or near-vertical joint (1st option) | Null | Point Symbols
FGDC Primary | 4—Lineaments and joints | 4.3—Small minor joints | A-4-1 | 04.03.04 | 4.3.4 | orientation_points | joint | joint, minor, inclined | Minor inclined (dip direction to right) joint, for multiple observations at one locality (1st option) | Null | Point Symbols
FGDC Primary | 4—Lineaments and joints | 4.3—Small minor joints | A-4-1 | 04.03.05 | 4.3.5 | orientation_points | joint | joint, minor, inclined | Minor inclined (dip direction to left) joint, for multiple observations at one locality (1st option) | Null | Point Symbols
FGDC Primary | 4—Lineaments and joints | 4.3—Small minor joints | A-4-1 | 04.03.06 | 4.3.6 | orientation_points | joint | joint, minor, inclined | Minor vertical or near-vertical joint, for multiple observations at one locality (1st option) | Null | Point Symbols
FGDC Secondary | 4—Lineaments and joints | 4.3—Small minor joints | A-4-1 | 04.03.07 | 4.3.7 | orientation_points | joint | joint, minor, horizontal | Minor horizontal joint (2nd option) | 04.03.01 | Point Symbols
FGDC Secondary | 4—Lineaments and joints | 4.3—Small minor joints | A-4-1 | 04.03.08 | 4.3.8 | orientation_points | joint | joint, minor, inclined | Minor inclined joint (2nd option) | 04.03.02 | Point Symbols
FGDC Secondary | 4—Lineaments and joints | 4.3—Small minor joints | A-4-1 | 04.03.09 | 4.3.9 | orientation_points | joint | joint, minor, vertical or near vertical | Minor vertical or near-vertical joint (2nd option) | 04.03.03 | Point Symbols
FGDC Secondary | 4—Lineaments and joints | 4.3—Small minor joints | A-4-1 | 04.03.10 | 4.3.10 | orientation_points | joint | joint, minor, inclined | Minor inclined (dip direction to right) joint, for multiple observations at one locality (2nd option) | 04.03.04 | Point Symbols
FGDC Secondary | 4—Lineaments and joints | 4.3—Small minor joints | A-4-1 | 04.03.11 | 4.3.11 | orientation_points | joint | joint, minor, inclined | Minor inclined (dip direction to left) joint, for multiple observations at one locality (2nd option) | 04.03.05 | Point Symbols
FGDC Secondary | 4—Lineaments and joints | 4.3—Small minor joints | A-4-1 | 04.03.12 | 4.3.12 | orientation_points | joint | joint, minor, inclined | Minor vertical or near-vertical joint, for multiple observations at one locality (2nd option) | 04.03.06 | Point Symbols
FGDC Primary | 5—Folds | 5.1—Anticlines | A-5-1 | 05.01.01 | 5.1.1 | structure_lines | fold | fold, anticline | Anticline (1st option)—Identity and existence certain, location accurate | Null | Line Symbols
FGDC Primary | 5—Folds | 5.1—Anticlines | A-5-1 | 05.01.02 | 5.1.2 | structure_lines | fold | fold, anticline | Anticline (1st option)—Identity or existence questionable, location accurate | Null | Line Symbols
FGDC Primary | 5—Folds | 5.1—Anticlines | A-5-1 | 05.01.03 | 5.1.3 | structure_lines | fold | fold, anticline | Anticline (1st option)—Identity and existence certain, location approximate | Null | Line Symbols
FGDC Primary | 5—Folds | 5.1—Anticlines | A-5-1 | 05.01.04 | 5.1.4 | structure_lines | fold | fold, anticline | Anticline (1st option)—Identity or existence questionable, location approximate | Null | Line Symbols
FGDC Primary | 5—Folds | 5.1—Anticlines | A-5-1 | 05.01.05 | 5.1.5 | structure_lines | fold | fold, anticline | Anticline (1st option)—Identity and existence certain, location inferred | Null | Line Symbols
FGDC Primary | 5—Folds | 5.1—Anticlines | A-5-1 | 05.01.06 | 5.1.6 | structure_lines | fold | fold, anticline | Anticline (1st option)—Identity or existence questionable, location inferred | Null | Line Symbols
FGDC Primary | 5—Folds | 5.1—Anticlines | A-5-1 | 05.01.07 | 5.1.7 | structure_lines | fold | fold, anticline | Anticline (1st option)—Identity and existence certain, location concealed | Null | Line Symbols
FGDC Primary | 5—Folds | 5.1—Anticlines | A-5-1 | 05.01.08 | 5.1.8 | structure_lines | fold | fold, anticline | Anticline (1st option)—Identity or existence questionable, location concealed | Null | Line Symbols
FGDC Secondary | 5—Folds | 5.1—Anticlines | A-5-1 | 05.01.09 | 5.1.9 | structure_lines | fold | fold, anticline | Anticline (2nd option)—Identity and existence certain, location accurate | 05.01.01 | Line Symbols
FGDC Secondary | 5—Folds | 5.1—Anticlines | A-5-1 | 05.01.10 | 5.1.10 | structure_lines | fold | fold, anticline | Anticline (2nd option)—Identity or existence questionable, location accurate | 05.01.02 | Line Symbols
FGDC Secondary | 5—Folds | 5.1—Anticlines | A-5-1 | 05.01.11 | 5.1.11 | structure_lines | fold | fold, anticline | Anticline (2nd option)—Identity and existence certain, location approximate | 05.01.03 | Line Symbols
FGDC Secondary | 5—Folds | 5.1—Anticlines | A-5-1 | 05.01.12 | 5.1.12 | structure_lines | fold | fold, anticline | Anticline (2nd option)—Identity or existence questionable, location approximate | 05.01.04 | Line Symbols
FGDC Secondary | 5—Folds | 5.1—Anticlines | A-5-1 | 05.01.13 | 5.1.13 | structure_lines | fold | fold, anticline | Anticline (2nd option)—Identity and existence certain, location inferred | 05.01.05 | Line Symbols
FGDC Secondary | 5—Folds | 5.1—Anticlines | A-5-1 | 05.01.14 | 5.1.14 | structure_lines | fold | fold, anticline | Anticline (2nd option)—Identity or existence questionable, location inferred | 05.01.06 | Line Symbols
FGDC Secondary | 5—Folds | 5.1—Anticlines | A-5-1 | 05.01.15 | 5.1.15 | structure_lines | fold | fold, anticline | Anticline (2nd option)—Identity and existence certain, location concealed | 05.01.07 | Line Symbols
FGDC Secondary | 5—Folds | 5.1—Anticlines | A-5-1 | 05.01.16 | 5.1.16 | structure_lines | fold | fold, anticline | Anticline (2nd option)—Identity or existence questionable, location concealed | 05.01.08 | Line Symbols
FGDC Primary | 5—Folds | 5.2—Antiforms | A-5-2 | 05.02.01 | 5.2.1 | structure_lines | fold | fold, antiform | Antiform (1st option)—Identity and existence certain, location accurate | Null | Line Symbols
FGDC Primary | 5—Folds | 5.2—Antiforms | A-5-2 | 05.02.02 | 5.2.2 | structure_lines | fold | fold, antiform | Antiform (1st option)—Identity or existence questionable, location accurate | Null | Line Symbols
FGDC Primary | 5—Folds | 5.2—Antiforms | A-5-2 | 05.02.03 | 5.2.3 | structure_lines | fold | fold, antiform | Antiform (1st option)—Identity and existence certain, location approximate | Null | Line Symbols
FGDC Primary | 5—Folds | 5.2—Antiforms | A-5-2 | 05.02.04 | 5.2.4 | structure_lines | fold | fold, antiform | Antiform (1st option)—Identity or existence questionable, location approximate | Null | Line Symbols
FGDC Primary | 5—Folds | 5.2—Antiforms | A-5-2 | 05.02.05 | 5.2.5 | structure_lines | fold | fold, antiform | Antiform (1st option)—Identity and existence certain, location inferred | Null | Line Symbols
FGDC Primary | 5—Folds | 5.2—Antiforms | A-5-2 | 05.02.06 | 5.2.6 | structure_lines | fold | fold, antiform | Antiform (1st option)—Identity or existence questionable, location inferred | Null | Line Symbols
FGDC Primary | 5—Folds | 5.2—Antiforms | A-5-2 | 05.02.07 | 5.2.7 | structure_lines | fold | fold, antiform | Antiform (1st option)—Identity and existence certain, location concealed | Null | Line Symbols
FGDC Primary | 5—Folds | 5.2—Antiforms | A-5-2 | 05.02.08 | 5.2.8 | structure_lines | fold | fold, antiform | Antiform (1st option)—Identity or existence questionable, location concealed | Null | Line Symbols
FGDC Secondary | 5—Folds | 5.2—Antiforms | A-5-2 | 05.02.09 | 5.2.9 | structure_lines | fold | fold, antiform | Antiform (2nd option)—Identity and existence certain, location accurate | 05.02.01 | Line Symbols
FGDC Secondary | 5—Folds | 5.2—Antiforms | A-5-2 | 05.02.10 | 5.2.10 | structure_lines | fold | fold, antiform | Antiform (2nd option)—Identity or existence questionable, location accurate | 05.02.02 | Line Symbols
FGDC Secondary | 5—Folds | 5.2—Antiforms | A-5-2 | 05.02.11 | 5.2.11 | structure_lines | fold | fold, antiform | Antiform (2nd option)—Identity and existence certain, location approximate | 05.02.03 | Line Symbols
FGDC Secondary | 5—Folds | 5.2—Antiforms | A-5-2 | 05.02.12 | 5.2.12 | structure_lines | fold | fold, antiform | Antiform (2nd option)—Identity or existence questionable, location approximate | 05.02.04 | Line Symbols
FGDC Secondary | 5—Folds | 5.2—Antiforms | A-5-2 | 05.02.13 | 5.2.13 | structure_lines | fold | fold, antiform | Antiform (2nd option)—Identity and existence certain, location inferred | 05.02.05 | Line Symbols
FGDC Secondary | 5—Folds | 5.2—Antiforms | A-5-2 | 05.02.14 | 5.2.14 | structure_lines | fold | fold, antiform | Antiform (2nd option)—Identity or existence questionable, location inferred | 05.02.06 | Line Symbols
FGDC Secondary | 5—Folds | 5.2—Antiforms | A-5-2 | 05.02.15 | 5.2.15 | structure_lines | fold | fold, antiform | Antiform (2nd option)—Identity and existence certain, location concealed | 05.02.07 | Line Symbols
FGDC Secondary | 5—Folds | 5.2—Antiforms | A-5-2 | 05.02.16 | 5.2.16 | structure_lines | fold | fold, antiform | Antiform (2nd option)—Identity or existence questionable, location concealed | 05.02.08 | Line Symbols
FGDC Primary | 5—Folds | 5.3—Asymmetric, overturned, and inverted anticlines | A-5-3 | 05.03.01 | 5.3.1 | structure_lines | fold | fold, anticline, asymmetric | Asymmetric anticline (1st option)—Identity and existence certain, location accurate | Null | Line Symbols
FGDC Primary | 5—Folds | 5.3—Asymmetric, overturned, and inverted anticlines | A-5-3 | 05.03.02 | 5.3.2 | structure_lines | fold | fold, anticline, asymmetric | Asymmetric anticline (1st option)—Identity or existence questionable, location accurate | Null | Line Symbols
FGDC Primary | 5—Folds | 5.3—Asymmetric, overturned, and inverted anticlines | A-5-3 | 05.03.03 | 5.3.3 | structure_lines | fold | fold, anticline, asymmetric | Asymmetric anticline (1st option)—Identity and existence certain, location approximate | Null | Line Symbols
FGDC Primary | 5—Folds | 5.3—Asymmetric, overturned, and inverted anticlines | A-5-3 | 05.03.04 | 5.3.4 | structure_lines | fold | fold, anticline, asymmetric | Asymmetric anticline (1st option)—Identity or existence questionable, location approximate | Null | Line Symbols
FGDC Primary | 5—Folds | 5.3—Asymmetric, overturned, and inverted anticlines | A-5-3 | 05.03.05 | 5.3.5 | structure_lines | fold | fold, anticline, asymmetric | Asymmetric anticline (1st option)—Identity and existence certain, location inferred | Null | Line Symbols
FGDC Primary | 5—Folds | 5.3—Asymmetric, overturned, and inverted anticlines | A-5-3 | 05.03.06 | 5.3.6 | structure_lines | fold | fold, anticline, asymmetric | Asymmetric anticline (1st option)—Identity or existence questionable, location inferred | Null | Line Symbols
FGDC Primary | 5—Folds | 5.3—Asymmetric, overturned, and inverted anticlines | A-5-3 | 05.03.07 | 5.3.7 | structure_lines | fold | fold, anticline, asymmetric | Asymmetric anticline (1st option)—Identity and existence certain, location concealed | Null | Line Symbols
FGDC Primary | 5—Folds | 5.3—Asymmetric, overturned, and inverted anticlines | A-5-3 | 05.03.08 | 5.3.8 | structure_lines | fold | fold, anticline, asymmetric | Asymmetric anticline (1st option)—Identity or existence questionable, location concealed | Null | Line Symbols
FGDC Secondary | 5—Folds | 5.3—Asymmetric, overturned, and inverted anticlines | A-5-3 | 05.03.09 | 5.3.9 | structure_lines | fold | fold, anticline, asymmetric | Asymmetric anticline (2nd option)—Identity and existence certain, location accurate | 05.03.01 | Line Symbols
FGDC Secondary | 5—Folds | 5.3—Asymmetric, overturned, and inverted anticlines | A-5-3 | 05.03.10 | 5.3.10 | structure_lines | fold | fold, anticline, asymmetric | Asymmetric anticline (2nd option)—Identity or existence questionable, location accurate | 05.03.02 | Line Symbols
FGDC Secondary | 5—Folds | 5.3—Asymmetric, overturned, and inverted anticlines | A-5-3 | 05.03.11 | 5.3.11 | structure_lines | fold | fold, anticline, asymmetric | Asymmetric anticline (2nd option)—Identity and existence certain, location approximate | 05.03.03 | Line Symbols
FGDC Secondary | 5—Folds | 5.3—Asymmetric, overturned, and inverted anticlines | A-5-3 | 05.03.12 | 5.3.12 | structure_lines | fold | fold, anticline, asymmetric | Asymmetric anticline (2nd option)—Identity or existence questionable, location approximate | 05.03.04 | Line Symbols
FGDC Secondary | 5—Folds | 5.3—Asymmetric, overturned, and inverted anticlines | A-5-3 | 05.03.13 | 5.3.13 | structure_lines | fold | fold, anticline, asymmetric | Asymmetric anticline (2nd option)—Identity and existence certain, location inferred | 05.03.05 | Line Symbols
FGDC Secondary | 5—Folds | 5.3—Asymmetric, overturned, and inverted anticlines | A-5-3 | 05.03.14 | 5.3.14 | structure_lines | fold | fold, anticline, asymmetric | Asymmetric anticline (2nd option)—Identity or existence questionable, location inferred | 05.03.06 | Line Symbols
FGDC Secondary | 5—Folds | 5.3—Asymmetric, overturned, and inverted anticlines | A-5-3 | 05.03.15 | 5.3.15 | structure_lines | fold | fold, anticline, asymmetric | Asymmetric anticline (2nd option)—Identity and existence certain, location concealed | 05.03.07 | Line Symbols
FGDC Secondary | 5—Folds | 5.3—Asymmetric, overturned, and inverted anticlines | A-5-3 | 05.03.16 | 5.3.16 | structure_lines | fold | fold, anticline, asymmetric | Asymmetric anticline (2nd option)—Identity or existence questionable, location concealed | 05.03.08 | Line Symbols
FGDC Primary | 5—Folds | 5.3—Asymmetric, overturned, and inverted anticlines | A-5-3 | 05.03.17 | 5.3.17 | structure_lines | fold | fold, anticline, overturned | Overturned anticline (1st option)—Identity and existence certain, location accurate | Null | Line Symbols
FGDC Primary | 5—Folds | 5.3—Asymmetric, overturned, and inverted anticlines | A-5-3 | 05.03.18 | 5.3.18 | structure_lines | fold | fold, anticline, overturned | Overturned anticline (1st option)—Identity or existence questionable, location accurate | Null | Line Symbols
FGDC Primary | 5—Folds | 5.3—Asymmetric, overturned, and inverted anticlines | A-5-3 | 05.03.19 | 5.3.19 | structure_lines | fold | fold, anticline, overturned | Overturned anticline (1st option)—Identity and existence certain, location approximate | Null | Line Symbols
FGDC Primary | 5—Folds | 5.3—Asymmetric, overturned, and inverted anticlines | A-5-3 | 05.03.20 | 5.3.20 | structure_lines | fold | fold, anticline, overturned | Overturned anticline (1st option)—Identity or existence questionable, location approximate | Null | Line Symbols
FGDC Primary | 5—Folds | 5.3—Asymmetric, overturned, and inverted anticlines | A-5-3 | 05.03.21 | 5.3.21 | structure_lines | fold | fold, anticline, overturned | Overturned anticline (1st option)—Identity and existence certain, location inferred | Null | Line Symbols
FGDC Primary | 5—Folds | 5.3—Asymmetric, overturned, and inverted anticlines | A-5-3 | 05.03.22 | 5.3.22 | structure_lines | fold | fold, anticline, overturned | Overturned anticline (1st option)—Identity or existence questionable, location inferred | Null | Line Symbols
FGDC Primary | 5—Folds | 5.3—Asymmetric, overturned, and inverted anticlines | A-5-3 | 05.03.23 | 5.3.23 | structure_lines | fold | fold, anticline, overturned | Overturned anticline (1st option)—Identity and existence certain, location concealed | Null | Line Symbols
FGDC Primary | 5—Folds | 5.3—Asymmetric, overturned, and inverted anticlines | A-5-3 | 05.03.24 | 5.3.24 | structure_lines | fold | fold, anticline, overturned | Overturned anticline (1st option)—Identity or existence questionable, location concealed | Null | Line Symbols
FGDC Secondary | 5—Folds | 5.3—Asymmetric, overturned, and inverted anticlines | A-5-4 | 05.03.25 | 5.3.25 | structure_lines | fold | fold, anticline, overturned | Overturned anticline (2nd option)—Identity and existence certain, location accurate | 05.03.17 | Line Symbols
FGDC Secondary | 5—Folds | 5.3—Asymmetric, overturned, and inverted anticlines | A-5-4 | 05.03.26 | 5.3.26 | structure_lines | fold | fold, anticline, overturned | Overturned anticline (2nd option)—Identity or existence questionable, location accurate | 05.03.18 | Line Symbols
FGDC Secondary | 5—Folds | 5.3—Asymmetric, overturned, and inverted anticlines | A-5-4 | 05.03.27 | 5.3.27 | structure_lines | fold | fold, anticline, overturned | Overturned anticline (2nd option)—Identity and existence certain, location approximate | 05.03.19 | Line Symbols
FGDC Secondary | 5—Folds | 5.3—Asymmetric, overturned, and inverted anticlines | A-5-4 | 05.03.28 | 5.3.28 | structure_lines | fold | fold, anticline, overturned | Overturned anticline (2nd option)—Identity or existence questionable, location approximate | 05.03.20 | Line Symbols
FGDC Secondary | 5—Folds | 5.3—Asymmetric, overturned, and inverted anticlines | A-5-4 | 05.03.29 | 5.3.29 | structure_lines | fold | fold, anticline, overturned | Overturned anticline (2nd option)—Identity and existence certain, location inferred | 05.03.21 | Line Symbols
FGDC Secondary | 5—Folds | 5.3—Asymmetric, overturned, and inverted anticlines | A-5-4 | 05.03.30 | 5.3.30 | structure_lines | fold | fold, anticline, overturned | Overturned anticline (2nd option)—Identity or existence questionable, location inferred | 05.03.22 | Line Symbols
FGDC Secondary | 5—Folds | 5.3—Asymmetric, overturned, and inverted anticlines | A-5-4 | 05.03.31 | 5.3.31 | structure_lines | fold | fold, anticline, overturned | Overturned anticline (2nd option)—Identity and existence certain, location concealed | 05.03.23 | Line Symbols
FGDC Secondary | 5—Folds | 5.3—Asymmetric, overturned, and inverted anticlines | A-5-4 | 05.03.32 | 5.3.32 | structure_lines | fold | fold, anticline, overturned | Overturned anticline (2nd option)—Identity or existence questionable, location concealed | 05.03.24 | Line Symbols
FGDC Primary | 5—Folds | 5.3—Asymmetric, overturned, and inverted anticlines | A-5-4 | 05.03.33 | 5.3.33 | structure_lines | fold | fold, anticline, inverted | Inverted anticline (1st option)—Identity and existence certain, location accurate | Null | Line Symbols
FGDC Primary | 5—Folds | 5.3—Asymmetric, overturned, and inverted anticlines | A-5-4 | 05.03.34 | 5.3.34 | structure_lines | fold | fold, anticline, inverted | Inverted anticline (1st option)—Identity or existence questionable, location accurate | Null | Line Symbols
FGDC Primary | 5—Folds | 5.3—Asymmetric, overturned, and inverted anticlines | A-5-4 | 05.03.35 | 5.3.35 | structure_lines | fold | fold, anticline, inverted | Inverted anticline (1st option)—Identity and existence certain, location approximate | Null | Line Symbols
FGDC Primary | 5—Folds | 5.3—Asymmetric, overturned, and inverted anticlines | A-5-4 | 05.03.36 | 5.3.36 | structure_lines | fold | fold, anticline, inverted | Inverted anticline (1st option)—Identity or existence questionable, location approximate | Null | Line Symbols
FGDC Primary | 5—Folds | 5.3—Asymmetric, overturned, and inverted anticlines | A-5-4 | 05.03.37 | 5.3.37 | structure_lines | fold | fold, anticline, inverted | Inverted anticline (1st option)—Identity and existence certain, location inferred | Null | Line Symbols
FGDC Primary | 5—Folds | 5.3—Asymmetric, overturned, and inverted anticlines | A-5-4 | 05.03.38 | 5.3.38 | structure_lines | fold | fold, anticline, inverted | Inverted anticline (1st option)—Identity or existence questionable, location inferred | Null | Line Symbols
FGDC Primary | 5—Folds | 5.3—Asymmetric, overturned, and inverted anticlines | A-5-4 | 05.03.39 | 5.3.39 | structure_lines | fold | fold, anticline, inverted | Inverted anticline (1st option)—Identity and existence certain, location concealed | Null | Line Symbols
FGDC Primary | 5—Folds | 5.3—Asymmetric, overturned, and inverted anticlines | A-5-4 | 05.03.40 | 5.3.40 | structure_lines | fold | fold, anticline, inverted | Inverted anticline (1st option)—Identity or existence questionable, location concealed | Null | Line Symbols
FGDC Secondary | 5—Folds | 5.3—Asymmetric, overturned, and inverted anticlines | A-5-4 | 05.03.41 | 5.3.41 | structure_lines | fold | fold, anticline, inverted | Inverted anticline (2nd option)—Identity and existence certain, location accurate | 05.03.33 | Line Symbols
FGDC Secondary | 5—Folds | 5.3—Asymmetric, overturned, and inverted anticlines | A-5-4 | 05.03.42 | 5.3.42 | structure_lines | fold | fold, anticline, inverted | Inverted anticline (2nd option)—Identity or existence questionable, location accurate | 05.03.34 | Line Symbols
FGDC Secondary | 5—Folds | 5.3—Asymmetric, overturned, and inverted anticlines | A-5-4 | 05.03.43 | 5.3.43 | structure_lines | fold | fold, anticline, inverted | Inverted anticline (2nd option)—Identity and existence certain, location approximate | 05.03.35 | Line Symbols
FGDC Secondary | 5—Folds | 5.3—Asymmetric, overturned, and inverted anticlines | A-5-4 | 05.03.44 | 5.3.44 | structure_lines | fold | fold, anticline, inverted | Inverted anticline (2nd option)—Identity or existence questionable, location approximate | 05.03.36 | Line Symbols
FGDC Secondary | 5—Folds | 5.3—Asymmetric, overturned, and inverted anticlines | A-5-4 | 05.03.45 | 5.3.45 | structure_lines | fold | fold, anticline, inverted | Inverted anticline (2nd option)—Identity and existence certain, location inferred | 05.03.37 | Line Symbols
FGDC Secondary | 5—Folds | 5.3—Asymmetric, overturned, and inverted anticlines | A-5-4 | 05.03.46 | 5.3.46 | structure_lines | fold | fold, anticline, inverted | Inverted anticline (2nd option)—Identity or existence questionable, location inferred | 05.03.38 | Line Symbols
FGDC Secondary | 5—Folds | 5.3—Asymmetric, overturned, and inverted anticlines | A-5-4 | 05.03.47 | 5.3.47 | structure_lines | fold | fold, anticline, inverted | Inverted anticline (2nd option)—Identity and existence certain, location concealed | 05.03.39 | Line Symbols
FGDC Secondary | 5—Folds | 5.3—Asymmetric, overturned, and inverted anticlines | A-5-4 | 05.03.48 | 5.3.48 | structure_lines | fold | fold, anticline, inverted | Inverted anticline (2nd option)—Identity or existence questionable, location concealed | 05.03.40 | Line Symbols
FGDC Primary | 5—Folds | 5.4—Antiformal sheath folds | A-5-5 | 05.04.01 | 5.4.1 | structure_lines | fold | fold, anticline, antiformal sheath | Antiformal sheath fold (1st option)—Identity and existence certain, location accurate | Null | Line Symbols
FGDC Primary | 5—Folds | 5.4—Antiformal sheath folds | A-5-5 | 05.04.02 | 5.4.2 | structure_lines | fold | fold, anticline, antiformal sheath | Antiformal sheath fold (1st option)—Identity or existence questionable, location accurate | Null | Line Symbols
FGDC Primary | 5—Folds | 5.4—Antiformal sheath folds | A-5-5 | 05.04.03 | 5.4.3 | structure_lines | fold | fold, anticline, antiformal sheath | Antiformal sheath fold (1st option)—Identity and existence certain, location approximate | Null | Line Symbols
FGDC Primary | 5—Folds | 5.4—Antiformal sheath folds | A-5-5 | 05.04.04 | 5.4.4 | structure_lines | fold | fold, anticline, antiformal sheath | Antiformal sheath fold (1st option)—Identity or existence questionable, location approximate | Null | Line Symbols
FGDC Primary | 5—Folds | 5.4—Antiformal sheath folds | A-5-5 | 05.04.05 | 5.4.5 | structure_lines | fold | fold, anticline, antiformal sheath | Antiformal sheath fold (1st option)—Identity and existence certain, location inferred | Null | Line Symbols
FGDC Primary | 5—Folds | 5.4—Antiformal sheath folds | A-5-5 | 05.04.06 | 5.4.6 | structure_lines | fold | fold, anticline, antiformal sheath | Antiformal sheath fold (1st option)—Identity or existence questionable, location inferred | Null | Line Symbols
FGDC Primary | 5—Folds | 5.4—Antiformal sheath folds | A-5-5 | 05.04.07 | 5.4.7 | structure_lines | fold | fold, anticline, antiformal sheath | Antiformal sheath fold (1st option)—Identity and existence certain, location concealed | Null | Line Symbols
FGDC Primary | 5—Folds | 5.4—Antiformal sheath folds | A-5-5 | 05.04.08 | 5.4.8 | structure_lines | fold | fold, anticline, antiformal sheath | Antiformal sheath fold (1st option)—Identity or existence questionable, location concealed | Null | Line Symbols
FGDC Secondary | 5—Folds | 5.4—Antiformal sheath folds | A-5-5 | 05.04.09 | 5.4.9 | structure_lines | fold | fold, anticline, antiformal sheath | Antiformal sheath fold (2nd option)—Identity and existence certain, location accurate | 05.04.01 | Line Symbols
FGDC Secondary | 5—Folds | 5.4—Antiformal sheath folds | A-5-5 | 05.04.10 | 5.4.10 | structure_lines | fold | fold, anticline, antiformal sheath | Antiformal sheath fold (2nd option)—Identity or existence questionable, location accurate | 05.04.02 | Line Symbols
FGDC Secondary | 5—Folds | 5.4—Antiformal sheath folds | A-5-5 | 05.04.11 | 5.4.11 | structure_lines | fold | fold, anticline, antiformal sheath | Antiformal sheath fold (2nd option)—Identity and existence certain, location approximate | 05.04.03 | Line Symbols
FGDC Secondary | 5—Folds | 5.4—Antiformal sheath folds | A-5-5 | 05.04.12 | 5.4.12 | structure_lines | fold | fold, anticline, antiformal sheath | Antiformal sheath fold (2nd option)—Identity or existence questionable, location approximate | 05.04.04 | Line Symbols
FGDC Secondary | 5—Folds | 5.4—Antiformal sheath folds | A-5-5 | 05.04.13 | 5.4.13 | structure_lines | fold | fold, anticline, antiformal sheath | Antiformal sheath fold (2nd option)—Identity and existence certain, location inferred | 05.04.05 | Line Symbols
FGDC Secondary | 5—Folds | 5.4—Antiformal sheath folds | A-5-5 | 05.04.14 | 5.4.14 | structure_lines | fold | fold, anticline, antiformal sheath | Antiformal sheath fold (2nd option)—Identity or existence questionable, location inferred | 05.04.06 | Line Symbols
FGDC Secondary | 5—Folds | 5.4—Antiformal sheath folds | A-5-5 | 05.04.15 | 5.4.15 | structure_lines | fold | fold, anticline, antiformal sheath | Antiformal sheath fold (2nd option)—Identity and existence certain, location concealed | 05.04.07 | Line Symbols
FGDC Secondary | 5—Folds | 5.4—Antiformal sheath folds | A-5-5 | 05.04.16 | 5.4.16 | structure_lines | fold | fold, anticline, antiformal sheath | Antiformal sheath fold (2nd option)—Identity or existence questionable, location concealed | 05.04.08 | Line Symbols
FGDC Primary | 5—Folds | 5.5—Synclines | A-5-5 | 05.05.01 | 5.5.1 | structure_lines | fold | fold, syncline | Syncline (1st option)—Identity and existence certain, location accurate | Null | Line Symbols
FGDC Primary | 5—Folds | 5.5—Synclines | A-5-6 | 05.05.02 | 5.5.2 | structure_lines | fold | fold, syncline | Syncline (1st option)—Identity or existence questionable, location accurate | Null | Line Symbols
FGDC Primary | 5—Folds | 5.5—Synclines | A-5-6 | 05.05.03 | 5.5.3 | structure_lines | fold | fold, syncline | Syncline (1st option)—Identity and existence certain, location approximate | Null | Line Symbols
FGDC Primary | 5—Folds | 5.5—Synclines | A-5-6 | 05.05.04 | 5.5.4 | structure_lines | fold | fold, syncline | Syncline (1st option)—Identity or existence questionable, location approximate | Null | Line Symbols
FGDC Primary | 5—Folds | 5.5—Synclines | A-5-6 | 05.05.05 | 5.5.5 | structure_lines | fold | fold, syncline | Syncline (1st option)—Identity and existence certain, location inferred | Null | Line Symbols
FGDC Primary | 5—Folds | 5.5—Synclines | A-5-6 | 05.05.06 | 5.5.6 | structure_lines | fold | fold, syncline | Syncline (1st option)—Identity or existence questionable, location inferred | Null | Line Symbols
FGDC Primary | 5—Folds | 5.5—Synclines | A-5-6 | 05.05.07 | 5.5.7 | structure_lines | fold | fold, syncline | Syncline (1st option)—Identity and existence certain, location concealed | Null | Line Symbols
FGDC Primary | 5—Folds | 5.5—Synclines | A-5-6 | 05.05.08 | 5.5.8 | structure_lines | fold | fold, syncline | Syncline (1st option)—Identity or existence questionable, location concealed | Null | Line Symbols
FGDC Secondary | 5—Folds | 5.5—Synclines | A-5-6 | 05.05.09 | 5.5.9 | structure_lines | fold | fold, syncline | Syncline (2nd option)—Identity and existence certain, location accurate | 05.05.01 | Line Symbols
FGDC Secondary | 5—Folds | 5.5—Synclines | A-5-6 | 05.05.10 | 5.5.10 | structure_lines | fold | fold, syncline | Syncline (2nd option)—Identity or existence questionable, location accurate | 05.05.02 | Line Symbols
FGDC Secondary | 5—Folds | 5.5—Synclines | A-5-6 | 05.05.11 | 5.5.11 | structure_lines | fold | fold, syncline | Syncline (2nd option)—Identity and existence certain, location approximate | 05.05.03 | Line Symbols
FGDC Secondary | 5—Folds | 5.5—Synclines | A-5-6 | 05.05.12 | 5.5.12 | structure_lines | fold | fold, syncline | Syncline (2nd option)—Identity or existence questionable, location approximate | 05.05.04 | Line Symbols
FGDC Secondary | 5—Folds | 5.5—Synclines | A-5-6 | 05.05.13 | 5.5.13 | structure_lines | fold | fold, syncline | Syncline (2nd option)—Identity and existence certain, location inferred | 05.05.05 | Line Symbols
FGDC Secondary | 5—Folds | 5.5—Synclines | A-5-6 | 05.05.14 | 5.5.14 | structure_lines | fold | fold, syncline | Syncline (2nd option)—Identity or existence questionable, location inferred | 05.05.06 | Line Symbols
FGDC Secondary | 5—Folds | 5.5—Synclines | A-5-6 | 05.05.15 | 5.5.15 | structure_lines | fold | fold, syncline | Syncline (2nd option)—Identity and existence certain, location concealed | 05.05.07 | Line Symbols
FGDC Secondary | 5—Folds | 5.5—Synclines | A-5-6 | 05.05.16 | 5.5.16 | structure_lines | fold | fold, syncline | Syncline (2nd option)—Identity or existence questionable, location concealed | 05.05.08 | Line Symbols
FGDC Primary | 5—Folds | 5.6—Synforms | A-5-6 | 05.06.01 | 5.6.1 | structure_lines | fold | fold, synform | Synform (1st option)—Identity and existence certain, location accurate | Null | Line Symbols
FGDC Primary | 5—Folds | 5.6—Synforms | A-5-6 | 05.06.02 | 5.6.2 | structure_lines | fold | fold, synform | Synform (1st option)—Identity or existence questionable, location accurate | Null | Line Symbols
FGDC Primary | 5—Folds | 5.6—Synforms | A-5-6 | 05.06.03 | 5.6.3 | structure_lines | fold | fold, synform | Synform (1st option)—Identity and existence certain, location approximate | Null | Line Symbols
FGDC Primary | 5—Folds | 5.6—Synforms | A-5-6 | 05.06.04 | 5.6.4 | structure_lines | fold | fold, synform | Synform (1st option)—Identity or existence questionable, location approximate | Null | Line Symbols
FGDC Primary | 5—Folds | 5.6—Synforms | A-5-6 | 05.06.05 | 5.6.5 | structure_lines | fold | fold, synform | Synform (1st option)—Identity and existence certain, location inferred | Null | Line Symbols
FGDC Primary | 5—Folds | 5.6—Synforms | A-5-6 | 05.06.06 | 5.6.6 | structure_lines | fold | fold, synform | Synform (1st option)—Identity or existence questionable, location inferred | Null | Line Symbols
FGDC Primary | 5—Folds | 5.6—Synforms | A-5-6 | 05.06.07 | 5.6.7 | structure_lines | fold | fold, synform | Synform (1st option)—Identity and existence certain, location concealed | Null | Line Symbols
FGDC Primary | 5—Folds | 5.6—Synforms | A-5-6 | 05.06.08 | 5.6.8 | structure_lines | fold | fold, synform | Synform (1st option)—Identity or existence questionable, location concealed | Null | Line Symbols
FGDC Secondary | 5—Folds | 5.6—Synforms | A-5-7 | 05.06.09 | 5.6.9 | structure_lines | fold | fold, synform | Synform (2nd option)—Identity and existence certain, location accurate | 05.06.01 | Line Symbols
FGDC Secondary | 5—Folds | 5.6—Synforms | A-5-7 | 05.06.10 | 5.6.10 | structure_lines | fold | fold, synform | Synform (2nd option)—Identity or existence questionable, location accurate | 05.06.02 | Line Symbols
FGDC Secondary | 5—Folds | 5.6—Synforms | A-5-7 | 05.06.11 | 5.6.11 | structure_lines | fold | fold, synform | Synform (2nd option)—Identity and existence certain, location approximate | 05.06.03 | Line Symbols
FGDC Secondary | 5—Folds | 5.6—Synforms | A-5-7 | 05.06.12 | 5.6.12 | structure_lines | fold | fold, synform | Synform (2nd option)—Identity or existence questionable, location approximate | 05.06.04 | Line Symbols
FGDC Secondary | 5—Folds | 5.6—Synforms | A-5-7 | 05.06.13 | 5.6.13 | structure_lines | fold | fold, synform | Synform (2nd option)—Identity and existence certain, location inferred | 05.06.05 | Line Symbols
FGDC Secondary | 5—Folds | 5.6—Synforms | A-5-7 | 05.06.14 | 5.6.14 | structure_lines | fold | fold, synform | Synform (2nd option)—Identity or existence questionable, location inferred | 05.06.06 | Line Symbols
FGDC Secondary | 5—Folds | 5.6—Synforms | A-5-7 | 05.06.15 | 5.6.15 | structure_lines | fold | fold, synform | Synform (2nd option)—Identity and existence certain, location concealed | 05.06.07 | Line Symbols
FGDC Secondary | 5—Folds | 5.6—Synforms | A-5-7 | 05.06.16 | 5.6.16 | structure_lines | fold | fold, synform | Synform (2nd option)—Identity or existence questionable, location concealed | 05.06.08 | Line Symbols
FGDC Primary | 5—Folds | 5.7—Asymmetric, overturned, and inverted synclines | A-5-6 | 05.07.01 | 5.7.1 | structure_lines | fold | fold, syncline, asymmetric | Asymmetric syncline (1st option)—Identity and existence certain, location accurate | Null | Line Symbols
FGDC Primary | 5—Folds | 5.7—Asymmetric, overturned, and inverted synclines | A-5-6 | 05.07.02 | 5.7.2 | structure_lines | fold | fold, syncline, asymmetric | Asymmetric syncline (1st option)—Identity or existence questionable, location accurate | Null | Line Symbols
FGDC Primary | 5—Folds | 5.7—Asymmetric, overturned, and inverted synclines | A-5-6 | 05.07.03 | 5.7.3 | structure_lines | fold | fold, syncline, asymmetric | Asymmetric syncline (1st option)—Identity and existence certain, location approximate | Null | Line Symbols
FGDC Primary | 5—Folds | 5.7—Asymmetric, overturned, and inverted synclines | A-5-6 | 05.07.04 | 5.7.4 | structure_lines | fold | fold, syncline, asymmetric | Asymmetric syncline (1st option)—Identity or existence questionable, location approximate | Null | Line Symbols
FGDC Primary | 5—Folds | 5.7—Asymmetric, overturned, and inverted synclines | A-5-6 | 05.07.05 | 5.7.5 | structure_lines | fold | fold, syncline, asymmetric | Asymmetric syncline (1st option)—Identity and existence certain, location inferred | Null | Line Symbols
FGDC Primary | 5—Folds | 5.7—Asymmetric, overturned, and inverted synclines | A-5-6 | 05.07.06 | 5.7.6 | structure_lines | fold | fold, syncline, asymmetric | Asymmetric syncline (1st option)—Identity or existence questionable, location inferred | Null | Line Symbols
FGDC Primary | 5—Folds | 5.7—Asymmetric, overturned, and inverted synclines | A-5-6 | 05.07.07 | 5.7.7 | structure_lines | fold | fold, syncline, asymmetric | Asymmetric syncline (1st option)—Identity and existence certain, location concealed | Null | Line Symbols
FGDC Primary | 5—Folds | 5.7—Asymmetric, overturned, and inverted synclines | A-5-6 | 05.07.08 | 5.7.8 | structure_lines | fold | fold, syncline, asymmetric | Asymmetric syncline (1st option)—Identity or existence questionable, location concealed | Null | Line Symbols
FGDC Secondary | 5—Folds | 5.7—Asymmetric, overturned, and inverted synclines | A-5-8 | 05.07.09 | 5.7.9 | structure_lines | fold | fold, syncline, asymmetric | Asymmetric syncline (2nd option)—Identity and existence certain, location accurate | 05.07.01 | Line Symbols
FGDC Secondary | 5—Folds | 5.7—Asymmetric, overturned, and inverted synclines | A-5-8 | 05.07.10 | 5.7.10 | structure_lines | fold | fold, syncline, asymmetric | Asymmetric syncline (2nd option)—Identity or existence questionable, location accurate | 05.07.02 | Line Symbols
FGDC Secondary | 5—Folds | 5.7—Asymmetric, overturned, and inverted synclines | A-5-8 | 05.07.11 | 5.7.11 | structure_lines | fold | fold, syncline, asymmetric | Asymmetric syncline (2nd option)—Identity and existence certain, location approximate | 05.07.03 | Line Symbols
FGDC Secondary | 5—Folds | 5.7—Asymmetric, overturned, and inverted synclines | A-5-8 | 05.07.12 | 5.7.12 | structure_lines | fold | fold, syncline, asymmetric | Asymmetric syncline (2nd option)—Identity or existence questionable, location approximate | 05.07.04 | Line Symbols
FGDC Secondary | 5—Folds | 5.7—Asymmetric, overturned, and inverted synclines | A-5-8 | 05.07.13 | 5.7.13 | structure_lines | fold | fold, syncline, asymmetric | Asymmetric syncline (2nd option)—Identity and existence certain, location inferred | 05.07.05 | Line Symbols
FGDC Secondary | 5—Folds | 5.7—Asymmetric, overturned, and inverted synclines | A-5-8 | 05.07.14 | 5.7.14 | structure_lines | fold | fold, syncline, asymmetric | Asymmetric syncline (2nd option)—Identity or existence questionable, location inferred | 05.07.06 | Line Symbols
FGDC Secondary | 5—Folds | 5.7—Asymmetric, overturned, and inverted synclines | A-5-8 | 05.07.15 | 5.7.15 | structure_lines | fold | fold, syncline, asymmetric | Asymmetric syncline (2nd option)—Identity and existence certain, location concealed | 05.07.07 | Line Symbols
FGDC Secondary | 5—Folds | 5.7—Asymmetric, overturned, and inverted synclines | A-5-8 | 05.07.16 | 5.7.16 | structure_lines | fold | fold, syncline, asymmetric | Asymmetric syncline (2nd option)—Identity or existence questionable, location concealed | 05.07.08 | Line Symbols
FGDC Primary | 5—Folds | 5.7—Asymmetric, overturned, and inverted synclines | A-5-6 | 05.07.17 | 5.7.17 | structure_lines | fold | fold, syncline, overturned | Overturned syncline (1st option)—Identity and existence certain, location accurate | Null | Line Symbols
FGDC Primary | 5—Folds | 5.7—Asymmetric, overturned, and inverted synclines | A-5-6 | 05.07.18 | 5.7.18 | structure_lines | fold | fold, syncline, overturned | Overturned syncline (1st option)—Identity or existence questionable, location accurate | Null | Line Symbols
FGDC Primary | 5—Folds | 5.7—Asymmetric, overturned, and inverted synclines | A-5-6 | 05.07.19 | 5.7.19 | structure_lines | fold | fold, syncline, overturned | Overturned syncline (1st option)—Identity and existence certain, location approximate | Null | Line Symbols
FGDC Primary | 5—Folds | 5.7—Asymmetric, overturned, and inverted synclines | A-5-6 | 05.07.20 | 5.7.20 | structure_lines | fold | fold, syncline, overturned | Overturned syncline (1st option)—Identity or existence questionable, location approximate | Null | Line Symbols
FGDC Primary | 5—Folds | 5.7—Asymmetric, overturned, and inverted synclines | A-5-6 | 05.07.21 | 5.7.21 | structure_lines | fold | fold, syncline, overturned | Overturned syncline (1st option)—Identity and existence certain, location inferred | Null | Line Symbols
FGDC Primary | 5—Folds | 5.7—Asymmetric, overturned, and inverted synclines | A-5-6 | 05.07.22 | 5.7.22 | structure_lines | fold | fold, syncline, overturned | Overturned syncline (1st option)—Identity or existence questionable, location inferred | Null | Line Symbols
FGDC Primary | 5—Folds | 5.7—Asymmetric, overturned, and inverted synclines | A-5-6 | 05.07.23 | 5.7.23 | structure_lines | fold | fold, syncline, overturned | Overturned syncline (1st option)—Identity and existence certain, location concealed | Null | Line Symbols
FGDC Primary | 5—Folds | 5.7—Asymmetric, overturned, and inverted synclines | A-5-6 | 05.07.24 | 5.7.24 | structure_lines | fold | fold, syncline, overturned | Overturned syncline (1st option)—Identity or existence questionable, location concealed | Null | Line Symbols
FGDC Secondary | 5—Folds | 5.7—Asymmetric, overturned, and inverted synclines | A-5-9 | 05.07.25 | 5.7.25 | structure_lines | fold | fold, syncline, overturned | Overturned syncline (2nd option)—Identity and existence certain, location accurate | 05.07.17 | Line Symbols
FGDC Secondary | 5—Folds | 5.7—Asymmetric, overturned, and inverted synclines | A-5-9 | 05.07.26 | 5.7.26 | structure_lines | fold | fold, syncline, overturned | Overturned syncline (2nd option)—Identity or existence questionable, location accurate | 05.07.18 | Line Symbols
FGDC Secondary | 5—Folds | 5.7—Asymmetric, overturned, and inverted synclines | A-5-9 | 05.07.27 | 5.7.27 | structure_lines | fold | fold, syncline, overturned | Overturned syncline (2nd option)—Identity and existence certain, location approximate | 05.07.19 | Line Symbols
FGDC Secondary | 5—Folds | 5.7—Asymmetric, overturned, and inverted synclines | A-5-9 | 05.07.28 | 5.7.28 | structure_lines | fold | fold, syncline, overturned | Overturned syncline (2nd option)—Identity or existence questionable, location approximate | 05.07.20 | Line Symbols
FGDC Secondary | 5—Folds | 5.7—Asymmetric, overturned, and inverted synclines | A-5-9 | 05.07.29 | 5.7.29 | structure_lines | fold | fold, syncline, overturned | Overturned syncline (2nd option)—Identity and existence certain, location inferred | 05.07.21 | Line Symbols
FGDC Secondary | 5—Folds | 5.7—Asymmetric, overturned, and inverted synclines | A-5-9 | 05.07.30 | 5.7.30 | structure_lines | fold | fold, syncline, overturned | Overturned syncline (2nd option)—Identity or existence questionable, location inferred | 05.07.22 | Line Symbols
FGDC Secondary | 5—Folds | 5.7—Asymmetric, overturned, and inverted synclines | A-5-9 | 05.07.31 | 5.7.31 | structure_lines | fold | fold, syncline, overturned | Overturned syncline (2nd option)—Identity and existence certain, location concealed | 05.07.23 | Line Symbols
FGDC Secondary | 5—Folds | 5.7—Asymmetric, overturned, and inverted synclines | A-5-9 | 05.07.32 | 5.7.32 | structure_lines | fold | fold, syncline, overturned | Overturned syncline (2nd option)—Identity or existence questionable, location concealed | 05.07.24 | Line Symbols
FGDC Primary | 5—Folds | 5.7—Asymmetric, overturned, and inverted synclines | A-5-6 | 05.07.33 | 5.7.33 | structure_lines | fold | fold, syncline, inverted | Inverted syncline (1st option)—Identity and existence certain, location accurate | Null | Line Symbols
FGDC Primary | 5—Folds | 5.7—Asymmetric, overturned, and inverted synclines | A-5-6 | 05.07.34 | 5.7.34 | structure_lines | fold | fold, syncline, inverted | Inverted syncline (1st option)—Identity or existence questionable, location accurate | Null | Line Symbols
FGDC Primary | 5—Folds | 5.7—Asymmetric, overturned, and inverted synclines | A-5-6 | 05.07.35 | 5.7.35 | structure_lines | fold | fold, syncline, inverted | Inverted syncline (1st option)—Identity and existence certain, location approximate | Null | Line Symbols
FGDC Primary | 5—Folds | 5.7—Asymmetric, overturned, and inverted synclines | A-5-6 | 05.07.36 | 5.7.36 | structure_lines | fold | fold, syncline, inverted | Inverted syncline (1st option)—Identity or existence questionable, location approximate | Null | Line Symbols
FGDC Primary | 5—Folds | 5.7—Asymmetric, overturned, and inverted synclines | A-5-6 | 05.07.37 | 5.7.37 | structure_lines | fold | fold, syncline, inverted | Inverted syncline (1st option)—Identity and existence certain, location inferred | Null | Line Symbols
FGDC Primary | 5—Folds | 5.7—Asymmetric, overturned, and inverted synclines | A-5-6 | 05.07.38 | 5.7.38 | structure_lines | fold | fold, syncline, inverted | Inverted syncline (1st option)—Identity or existence questionable, location inferred | Null | Line Symbols
FGDC Primary | 5—Folds | 5.7—Asymmetric, overturned, and inverted synclines | A-5-6 | 05.07.39 | 5.7.39 | structure_lines | fold | fold, syncline, inverted | Inverted syncline (1st option)—Identity and existence certain, location concealed | Null | Line Symbols
FGDC Primary | 5—Folds | 5.7—Asymmetric, overturned, and inverted synclines | A-5-6 | 05.07.40 | 5.7.40 | structure_lines | fold | fold, syncline, inverted | Inverted syncline (1st option)—Identity or existence questionable, location concealed | Null | Line Symbols
FGDC Secondary | 5—Folds | 5.7—Asymmetric, overturned, and inverted synclines | A-5-9 | 05.07.41 | 5.7.41 | structure_lines | fold | fold, syncline, inverted | Inverted syncline (2nd option)—Identity and existence certain, location accurate | 05.07.33 | Line Symbols
FGDC Secondary | 5—Folds | 5.7—Asymmetric, overturned, and inverted synclines | A-5-9 | 05.07.42 | 5.7.42 | structure_lines | fold | fold, syncline, inverted | Inverted syncline (2nd option)—Identity or existence questionable, location accurate | 05.07.34 | Line Symbols
FGDC Secondary | 5—Folds | 5.7—Asymmetric, overturned, and inverted synclines | A-5-9 | 05.07.43 | 5.7.43 | structure_lines | fold | fold, syncline, inverted | Inverted syncline (2nd option)—Identity and existence certain, location approximate | 05.07.35 | Line Symbols
FGDC Secondary | 5—Folds | 5.7—Asymmetric, overturned, and inverted synclines | A-5-9 | 05.07.44 | 5.7.44 | structure_lines | fold | fold, syncline, inverted | Inverted syncline (2nd option)—Identity or existence questionable, location approximate | 05.07.36 | Line Symbols
FGDC Secondary | 5—Folds | 5.7—Asymmetric, overturned, and inverted synclines | A-5-9 | 05.07.45 | 5.7.45 | structure_lines | fold | fold, syncline, inverted | Inverted syncline (2nd option)—Identity and existence certain, location inferred | 05.07.37 | Line Symbols
FGDC Secondary | 5—Folds | 5.7—Asymmetric, overturned, and inverted synclines | A-5-9 | 05.07.46 | 5.7.46 | structure_lines | fold | fold, syncline, inverted | Inverted syncline (2nd option)—Identity or existence questionable, location inferred | 05.07.38 | Line Symbols
FGDC Secondary | 5—Folds | 5.7—Asymmetric, overturned, and inverted synclines | A-5-9 | 05.07.47 | 5.7.47 | structure_lines | fold | fold, syncline, inverted | Inverted syncline (2nd option)—Identity and existence certain, location concealed | 05.07.39 | Line Symbols
FGDC Secondary | 5—Folds | 5.7—Asymmetric, overturned, and inverted synclines | A-5-9 | 05.07.48 | 5.7.48 | structure_lines | fold | fold, syncline, inverted | Inverted syncline (2nd option)—Identity or existence questionable, location concealed | 05.07.40 | Line Symbols
FGDC Primary | 5—Folds | 5.8—Synformal sheath folds | A-5-6 | 05.08.01 | 5.8.1 | structure_lines | fold | fold, synformal sheath | Synformal sheath fold (1st option)—Identity and existence certain, location accurate | Null | Line Symbols
FGDC Primary | 5—Folds | 5.8—Synformal sheath folds | A-5-6 | 05.08.02 | 5.8.2 | structure_lines | fold | fold, synformal sheath | Synformal sheath fold (1st option)—Identity or existence questionable, location accurate | Null | Line Symbols
FGDC Primary | 5—Folds | 5.8—Synformal sheath folds | A-5-6 | 05.08.03 | 5.8.3 | structure_lines | fold | fold, synformal sheath | Synformal sheath fold (1st option)—Identity and existence certain, location approximate | Null | Line Symbols
FGDC Primary | 5—Folds | 5.8—Synformal sheath folds | A-5-6 | 05.08.04 | 5.8.4 | structure_lines | fold | fold, synformal sheath | Synformal sheath fold (1st option)—Identity or existence questionable, location approximate | Null | Line Symbols
FGDC Primary | 5—Folds | 5.8—Synformal sheath folds | A-5-6 | 05.08.05 | 5.8.5 | structure_lines | fold | fold, synformal sheath | Synformal sheath fold (1st option)—Identity and existence certain, location inferred | Null | Line Symbols
FGDC Primary | 5—Folds | 5.8—Synformal sheath folds | A-5-6 | 05.08.06 | 5.8.6 | structure_lines | fold | fold, synformal sheath | Synformal sheath fold (1st option)—Identity or existence questionable, location inferred | Null | Line Symbols
FGDC Primary | 5—Folds | 5.8—Synformal sheath folds | A-5-6 | 05.08.07 | 5.8.7 | structure_lines | fold | fold, synformal sheath | Synformal sheath fold (1st option)—Identity and existence certain, location concealed | Null | Line Symbols
FGDC Primary | 5—Folds | 5.8—Synformal sheath folds | A-5-6 | 05.08.08 | 5.8.8 | structure_lines | fold | fold, synformal sheath | Synformal sheath fold (1st option)—Identity or existence questionable, location concealed | Null | Line Symbols
FGDC Secondary | 5—Folds | 5.8—Synformal sheath folds | A-5-10 | 05.08.09 | 5.8.9 | structure_lines | fold | fold, synformal sheath | Synformal sheath fold (2nd option)—Identity and existence certain, location accurate | 05.08.01 | Line Symbols
FGDC Secondary | 5—Folds | 5.8—Synformal sheath folds | A-5-10 | 05.08.10 | 5.8.10 | structure_lines | fold | fold, synformal sheath | Synformal sheath fold (2nd option)—Identity or existence questionable, location accurate | 05.08.02 | Line Symbols
FGDC Secondary | 5—Folds | 5.8—Synformal sheath folds | A-5-10 | 05.08.11 | 5.8.11 | structure_lines | fold | fold, synformal sheath | Synformal sheath fold (2nd option)—Identity and existence certain, location approximate | 05.08.03 | Line Symbols
FGDC Secondary | 5—Folds | 5.8—Synformal sheath folds | A-5-10 | 05.08.12 | 5.8.12 | structure_lines | fold | fold, synformal sheath | Synformal sheath fold (2nd option)—Identity or existence questionable, location approximate | 05.08.04 | Line Symbols
FGDC Secondary | 5—Folds | 5.8—Synformal sheath folds | A-5-10 | 05.08.13 | 5.8.13 | structure_lines | fold | fold, synformal sheath | Synformal sheath fold (2nd option)—Identity and existence certain, location inferred | 05.08.05 | Line Symbols
FGDC Secondary | 5—Folds | 5.8—Synformal sheath folds | A-5-10 | 05.08.14 | 5.8.14 | structure_lines | fold | fold, synformal sheath | Synformal sheath fold (2nd option)—Identity or existence questionable, location inferred | 05.08.06 | Line Symbols
FGDC Secondary | 5—Folds | 5.8—Synformal sheath folds | A-5-10 | 05.08.15 | 5.8.15 | structure_lines | fold | fold, synformal sheath | Synformal sheath fold (2nd option)—Identity and existence certain, location concealed | 05.08.07 | Line Symbols
FGDC Secondary | 5—Folds | 5.8—Synformal sheath folds | A-5-10 | 05.08.16 | 5.8.16 | structure_lines | fold | fold, synformal sheath | Synformal sheath fold (2nd option)—Identity or existence questionable, location concealed | 05.08.08 | Line Symbols
FGDC Primary | 5—Folds | 5.9—Monoclines | A-5-6 | 05.09.01 | 5.9.1 | structure_lines | fold | fold, monocline | Monocline (1st option)—Identity and existence certain, location accurate | Null | Line Symbols
FGDC Primary | 5—Folds | 5.9—Monoclines | A-5-6 | 05.09.02 | 5.9.2 | structure_lines | fold | fold, monocline | Monocline (1st option)—Identity or existence questionable, location accurate | Null | Line Symbols
FGDC Primary | 5—Folds | 5.9—Monoclines | A-5-6 | 05.09.03 | 5.9.3 | structure_lines | fold | fold, monocline | Monocline (1st option)—Identity and existence certain, location approximate | Null | Line Symbols
FGDC Primary | 5—Folds | 5.9—Monoclines | A-5-6 | 05.09.04 | 5.9.4 | structure_lines | fold | fold, monocline | Monocline (1st option)—Identity or existence questionable, location approximate | Null | Line Symbols
FGDC Primary | 5—Folds | 5.9—Monoclines | A-5-6 | 05.09.05 | 5.9.5 | structure_lines | fold | fold, monocline | Monocline (1st option)—Identity and existence certain, location inferred | Null | Line Symbols
FGDC Primary | 5—Folds | 5.9—Monoclines | A-5-6 | 05.09.06 | 5.9.6 | structure_lines | fold | fold, monocline | Monocline (1st option)—Identity or existence questionable, location inferred | Null | Line Symbols
FGDC Primary | 5—Folds | 5.9—Monoclines | A-5-6 | 05.09.07 | 5.9.7 | structure_lines | fold | fold, monocline | Monocline (1st option)—Identity and existence certain, location concealed | Null | Line Symbols
FGDC Primary | 5—Folds | 5.9—Monoclines | A-5-6 | 05.09.08 | 5.9.8 | structure_lines | fold | fold, monocline | Monocline (1st option)—Identity or existence questionable, location concealed | Null | Line Symbols
FGDC Secondary | 5—Folds | 5.9—Monoclines | A-5-11 | 05.09.09 | 5.9.9 | structure_lines | fold | fold, monocline | Monocline (2nd option)—Identity and existence certain, location accurate | 05.09.01 | Line Symbols
FGDC Secondary | 5—Folds | 5.9—Monoclines | A-5-11 | 05.09.10 | 5.9.10 | structure_lines | fold | fold, monocline | Monocline (2nd option)—Identity or existence questionable, location accurate | 05.09.02 | Line Symbols
FGDC Secondary | 5—Folds | 5.9—Monoclines | A-5-11 | 05.09.11 | 5.9.11 | structure_lines | fold | fold, monocline | Monocline (2nd option)—Identity and existence certain, location approximate | 05.09.03 | Line Symbols
FGDC Secondary | 5—Folds | 5.9—Monoclines | A-5-11 | 05.09.12 | 5.9.12 | structure_lines | fold | fold, monocline | Monocline (2nd option)—Identity or existence questionable, location approximate | 05.09.04 | Line Symbols
FGDC Secondary | 5—Folds | 5.9—Monoclines | A-5-11 | 05.09.13 | 5.9.13 | structure_lines | fold | fold, monocline | Monocline (2nd option)—Identity and existence certain, location inferred | 05.09.05 | Line Symbols
FGDC Secondary | 5—Folds | 5.9—Monoclines | A-5-11 | 05.09.14 | 5.9.14 | structure_lines | fold | fold, monocline | Monocline (2nd option)—Identity or existence questionable, location inferred | 05.09.06 | Line Symbols
FGDC Secondary | 5—Folds | 5.9—Monoclines | A-5-11 | 05.09.15 | 5.9.15 | structure_lines | fold | fold, monocline | Monocline (2nd option)—Identity and existence certain, location concealed | 05.09.07 | Line Symbols
FGDC Secondary | 5—Folds | 5.9—Monoclines | A-5-11 | 05.09.16 | 5.9.16 | structure_lines | fold | fold, monocline | Monocline (2nd option)—Identity or existence questionable, location concealed | 05.09.08 | Line Symbols
FGDC Primary | 5—Folds | 5.9—Monoclines | A-5-6 | 05.09.17 | 5.9.17 | structure_lines | fold | fold, monocline, anticlinal bend | Monocline, anticlinal bend (1st option)—Identity and existence certain, location accurate | Null | Line Symbols
FGDC Primary | 5—Folds | 5.9—Monoclines | A-5-6 | 05.09.18 | 5.9.18 | structure_lines | fold | fold, monocline, anticlinal bend | Monocline, anticlinal bend (1st option)—Identity or existence questionable, location accurate | Null | Line Symbols
FGDC Primary | 5—Folds | 5.9—Monoclines | A-5-6 | 05.09.19 | 5.9.19 | structure_lines | fold | fold, monocline, anticlinal bend | Monocline, anticlinal bend (1st option)—Identity and existence certain, location approximate | Null | Line Symbols
FGDC Primary | 5—Folds | 5.9—Monoclines | A-5-6 | 05.09.20 | 5.9.20 | structure_lines | fold | fold, monocline, anticlinal bend | Monocline, anticlinal bend (1st option)—Identity or existence questionable, location approximate | Null | Line Symbols
FGDC Primary | 5—Folds | 5.9—Monoclines | A-5-6 | 05.09.21 | 5.9.21 | structure_lines | fold | fold, monocline, anticlinal bend | Monocline, anticlinal bend (1st option)—Identity and existence certain, location inferred | Null | Line Symbols
FGDC Primary | 5—Folds | 5.9—Monoclines | A-5-6 | 05.09.22 | 5.9.22 | structure_lines | fold | fold, monocline, anticlinal bend | Monocline, anticlinal bend (1st option)—Identity or existence questionable, location inferred | Null | Line Symbols
FGDC Primary | 5—Folds | 5.9—Monoclines | A-5-6 | 05.09.23 | 5.9.23 | structure_lines | fold | fold, monocline, anticlinal bend | Monocline, anticlinal bend (1st option)—Identity and existence certain, location concealed | Null | Line Symbols
FGDC Primary | 5—Folds | 5.9—Monoclines | A-5-6 | 05.09.24 | 5.9.24 | structure_lines | fold | fold, monocline, anticlinal bend | Monocline, anticlinal bend (1st option)—Identity or existence questionable, location concealed | Null | Line Symbols
FGDC Secondary | 5—Folds | 5.9—Monoclines | A-5-12 | 05.09.25 | 5.9.25 | structure_lines | fold | fold, monocline, anticlinal bend | Monocline, anticlinal bend (2nd option)—Identity and existence certain, location accurate | 05.09.17 | Line Symbols
FGDC Secondary | 5—Folds | 5.9—Monoclines | A-5-12 | 05.09.26 | 5.9.26 | structure_lines | fold | fold, monocline, anticlinal bend | Monocline, anticlinal bend (2nd option)—Identity or existence questionable, location accurate | 05.09.18 | Line Symbols
FGDC Secondary | 5—Folds | 5.9—Monoclines | A-5-12 | 05.09.27 | 5.9.27 | structure_lines | fold | fold, monocline, anticlinal bend | Monocline, anticlinal bend (2nd option)—Identity and existence certain, location approximate | 05.09.19 | Line Symbols
FGDC Secondary | 5—Folds | 5.9—Monoclines | A-5-12 | 05.09.28 | 5.9.28 | structure_lines | fold | fold, monocline, anticlinal bend | Monocline, anticlinal bend (2nd option)—Identity or existence questionable, location approximate | 05.09.20 | Line Symbols
FGDC Secondary | 5—Folds | 5.9—Monoclines | A-5-12 | 05.09.29 | 5.9.29 | structure_lines | fold | fold, monocline, anticlinal bend | Monocline, anticlinal bend (2nd option)—Identity and existence certain, location inferred | 05.09.21 | Line Symbols
FGDC Secondary | 5—Folds | 5.9—Monoclines | A-5-12 | 05.09.30 | 5.9.30 | structure_lines | fold | fold, monocline, anticlinal bend | Monocline, anticlinal bend (2nd option)—Identity or existence questionable, location inferred | 05.09.22 | Line Symbols
FGDC Secondary | 5—Folds | 5.9—Monoclines | A-5-12 | 05.09.31 | 5.9.31 | structure_lines | fold | fold, monocline, anticlinal bend | Monocline, anticlinal bend (2nd option)—Identity and existence certain, location concealed | 05.09.23 | Line Symbols
FGDC Secondary | 5—Folds | 5.9—Monoclines | A-5-12 | 05.09.32 | 5.9.32 | structure_lines | fold | fold, monocline, anticlinal bend | Monocline, anticlinal bend (2nd option)—Identity or existence questionable, location concealed | 05.09.24 | Line Symbols
FGDC Primary | 5—Folds | 5.9—Monoclines | A-5-6 | 05.09.33 | 5.9.33 | structure_lines | fold | fold, monocline, synclinal bend | Monocline, synclinal bend (1st option)—Identity and existence certain, location accurate | Null | Line Symbols
FGDC Primary | 5—Folds | 5.9—Monoclines | A-5-6 | 05.09.34 | 5.9.34 | structure_lines | fold | fold, monocline, synclinal bend | Monocline, synclinal bend (1st option)—Identity or existence questionable, location accurate | Null | Line Symbols
FGDC Primary | 5—Folds | 5.9—Monoclines | A-5-6 | 05.09.35 | 5.9.35 | structure_lines | fold | fold, monocline, synclinal bend | Monocline, synclinal bend (1st option)—Identity and existence certain, location approximate | Null | Line Symbols
FGDC Primary | 5—Folds | 5.9—Monoclines | A-5-6 | 05.09.36 | 5.9.36 | structure_lines | fold | fold, monocline, synclinal bend | Monocline, synclinal bend (1st option)—Identity or existence questionable, location approximate | Null | Line Symbols
FGDC Primary | 5—Folds | 5.9—Monoclines | A-5-6 | 05.09.37 | 5.9.37 | structure_lines | fold | fold, monocline, synclinal bend | Monocline, synclinal bend (1st option)—Identity and existence certain, location inferred | Null | Line Symbols
FGDC Primary | 5—Folds | 5.9—Monoclines | A-5-6 | 05.09.38 | 5.9.38 | structure_lines | fold | fold, monocline, synclinal bend | Monocline, synclinal bend (1st option)—Identity or existence questionable, location inferred | Null | Line Symbols
FGDC Primary | 5—Folds | 5.9—Monoclines | A-5-6 | 05.09.39 | 5.9.39 | structure_lines | fold | fold, monocline, synclinal bend | Monocline, synclinal bend (1st option)—Identity and existence certain, location concealed | Null | Line Symbols
FGDC Primary | 5—Folds | 5.9—Monoclines | A-5-6 | 05.09.40 | 5.9.40 | structure_lines | fold | fold, monocline, synclinal bend | Monocline, synclinal bend (1st option)—Identity or existence questionable, location concealed | Null | Line Symbols
FGDC Secondary | 5—Folds | 5.9—Monoclines | A-5-12 | 05.09.41 | 5.9.41 | structure_lines | fold | fold, monocline, synclinal bend | Monocline, synclinal bend (2nd option)—Identity and existence certain, location accurate | 05.09.33 | Line Symbols
FGDC Secondary | 5—Folds | 5.9—Monoclines | A-5-12 | 05.09.42 | 5.9.42 | structure_lines | fold | fold, monocline, synclinal bend | Monocline, synclinal bend (2nd option)—Identity or existence questionable, location accurate | 05.09.34 | Line Symbols
FGDC Secondary | 5—Folds | 5.9—Monoclines | A-5-12 | 05.09.43 | 5.9.43 | structure_lines | fold | fold, monocline, synclinal bend | Monocline, synclinal bend (2nd option)—Identity and existence certain, location approximate | 05.09.35 | Line Symbols
FGDC Secondary | 5—Folds | 5.9—Monoclines | A-5-12 | 05.09.44 | 5.9.44 | structure_lines | fold | fold, monocline, synclinal bend | Monocline, synclinal bend (2nd option)—Identity or existence questionable, location approximate | 05.09.36 | Line Symbols
FGDC Secondary | 5—Folds | 5.9—Monoclines | A-5-12 | 05.09.45 | 5.9.45 | structure_lines | fold | fold, monocline, synclinal bend | Monocline, synclinal bend (2nd option)—Identity and existence certain, location inferred | 05.09.37 | Line Symbols
FGDC Secondary | 5—Folds | 5.9—Monoclines | A-5-12 | 05.09.46 | 5.9.46 | structure_lines | fold | fold, monocline, synclinal bend | Monocline, synclinal bend (2nd option)—Identity or existence questionable, location inferred | 05.09.38 | Line Symbols
FGDC Secondary | 5—Folds | 5.9—Monoclines | A-5-12 | 05.09.47 | 5.9.47 | structure_lines | fold | fold, monocline, synclinal bend | Monocline, synclinal bend (2nd option)—Identity and existence certain, location concealed | 05.09.39 | Line Symbols
FGDC Secondary | 5—Folds | 5.9—Monoclines | A-5-12 | 05.09.48 | 5.9.48 | structure_lines | fold | fold, monocline, synclinal bend | Monocline, synclinal bend (2nd option)—Identity or existence questionable, location concealed | 05.09.40 | Line Symbols
FGDC Decoration | 5—Folds | 5.10—Line-symbol decorations and notations for folds | A-5-13 | 05.10.01 | 5.10.1 | orientation_points; cartographic_points | fold; decoration | fold, decoration, inclined axial surface;decoration, fold, inclined axial surface | Fold having inclined axial surface (1st option) | Null | Point Symbols
FGDC Decoration Secondary | 5—Folds | 5.10—Line-symbol decorations and notations for folds | A-5-13 | 05.10.02 | 5.10.2 | orientation_points; cartographic_points | fold; decoration | fold, decoration, inclined axial surface;decoration, fold, inclined axial surface | Fold having inclined axial surface (2nd option) | 05.10.02 | Point Symbols
FGDC Decoration | 5—Folds | 5.10—Line-symbol decorations and notations for folds | A-5-13 | 05.10.03 | 5.10.3 | orientation_points; cartographic_points | fold; decoration | fold, decoration, vertical or near vertical axial surface; decoration, fold, vertical or near vertical axial surface | Fold having vertical or near-vertical axial surface (1st option) | Null | Point Symbols
FGDC Decoration Secondary | 5—Folds | 5.10—Line-symbol decorations and notations for folds | A-5-13 | 05.10.04 | 5.10.4 | orientation_points; cartographic_points | fold; decoration | fold, decoration, vertical or near vertical axial surface; decoration, fold, vertical or near vertical axial surface | Fold having vertical or near-vertical axial surface (2nd option) | 05.10.03 | Point Symbols
FGDC Decoration | 5—Folds | 5.10—Line-symbol decorations and notations for folds | A-5-13 | 05.10.05 | 5.10.5 | orientation_points; cartographic_points | fold; decoration | fold, decoration, plunge direction; decoration, fold, plunge direction | Plunging anticline—Large arrowhead shows direction of plunge | Null | Point Symbols |  | The FGDC description is for a specific fold, AK GeMS uses this symbol for plunge direction in general.
FGDC Decoration | 5—Folds | 5.10—Line-symbol decorations and notations for folds | A-5-13 | 05.10.06 | 5.10.6 | orientation_points; cartographic_points | fold; decoration | fold, decoration, plunge direction | Doubly plunging anticline | Null | Point Symbols
FGDC Decoration | 5—Folds | 5.10—Line-symbol decorations and notations for folds | A-5-13 | 05.10.07 | 5.10.7 | orientation_points; cartographic_points | fold; decoration | fold, decoration, plunge direction | Plunging syncline—Large arrowhead shows direction of plunge | Null | Point Symbols |  | Symbol also available as line symbol
FGDC Not Used by AK GeMS | 5—Folds | 5.10—Line-symbol decorations and notations for folds | A-5-13 | 05.10.08 | 5.10.8 |  |  |  | Doubly plunging syncline | Null | Point Symbols
FGDC Decoration | 5—Folds | 5.10—Line-symbol decorations and notations for folds | A-5-13 | 05.10.09 | 5.10.9 | orientation_points; cartographic_points | fold; decoration | fold, decoration, near-vertical fold limbs | Fold having near-vertical fold limbs—Half-circle shows direction of closure | Null | Point Symbols
FGDC Not Available in Style | 5—Folds | 5.10—Line-symbol decorations and notations for folds | A-5-13 |  | 5.10.10 | orientation_points; cartographic_points | fold; decoration | fold, decoration, crest line; decoration, fold, crest line | Crest line (CL) of fold where it diverges from axial surface of anticline |  |  |  | Type domain exists in AK GeMS, but there is no symbol in the style file yet.
FGDC Not Available in Style | 5—Folds | 5.10—Line-symbol decorations and notations for folds | A-5-13 |  | 5.10.11 | orientation_points; cartographic_points | fold; decoration | fold, decoration, trough line; decoration, fold, trough line | Trough line (TL) of fold where it diverges from axial surface of syncline |  |  |  | Type domain exists in AK GeMS, but there is no symbol in the style file yet.
FGDC Not Used by AK GeMS | 5—Folds | 5.10—Line-symbol decorations and notations for folds | A-5-13 |  | 5.10.12 |  |  |  | Fold—Showing name
FGDC Primary | 5—Folds | 5.11—Small, minor folds | A-5-14 | 05.11.01 | 5.11.1 | orientation_points | fold | fold, minor, horizontal axial surface | Minor fold, horizontal axial surface | Null | Point Symbols
FGDC Primary | 5—Folds | 5.11—Small, minor folds | A-5-14 | 05.11.02 | 5.11.2 | orientation_points | fold | fold, minor, dome | Small, minor dome | Null | Point Symbols
FGDC Primary | 5—Folds | 5.11—Small, minor folds | A-5-14 | 05.11.03 | 5.11.3 | orientation_points | fold | fold, minor, basin | Small, minor basin | Null | Point Symbols
FGDC Primary | 5—Folds | 5.11—Small, minor folds | A-5-14 | 05.11.04 | 5.11.4 | orientation_points | fold | fold, minor, anticline | Minor anticline, vertical or near-vertical axial surface (1st option) | Null | Point Symbols
FGDC Primary | 5—Folds | 5.11—Small, minor folds | A-5-14 | 05.11.05 | 5.11.5 | orientation_points | fold | fold, minor, anticline | Minor anticline, inclined axial surface (1st option) | Null | Point Symbols
FGDC Secondary | 5—Folds | 5.11—Small, minor folds | A-5-14 | 05.11.06 | 5.11.6 | orientation_points | fold | fold, minor, anticline | Minor anticline, vertical or near-vertical axial surface (2nd option) | 05.11.04 | Point Symbols
FGDC Secondary | 5—Folds | 5.11—Small, minor folds | A-5-14 | 05.11.07 | 5.11.7 | orientation_points | fold | fold, minor, anticline | Minor anticline, inclined axial surface (2nd option) | 05.11.05 | Point Symbols
FGDC Primary | 5—Folds | 5.11—Small, minor folds | A-5-14 | 05.11.08 | 5.11.8 | orientation_points | fold | fold, minor, antiform | Minor antiform, vertical or near-vertical axial surface (1st option) | Null | Point Symbols
FGDC Primary | 5—Folds | 5.11—Small, minor folds | A-5-14 | 05.11.09 | 5.11.9 | orientation_points | fold | fold, minor, antiform | Minor antiform, inclined axial surface (1st option) | Null | Point Symbols
FGDC Secondary | 5—Folds | 5.11—Small, minor folds | A-5-14 | 05.11.10 | 5.11.10 | orientation_points | fold | fold, minor, antiform | Minor antiform, vertical or near-vertical axial surface (2nd option) | 05.11.08 | Point Symbols
FGDC Secondary | 5—Folds | 5.11—Small, minor folds | A-5-14 | 05.11.11 | 5.11.11 | orientation_points | fold | fold, minor, antiform | Minor antiform, inclined axial surface (2nd option) | 05.11.09 | Point Symbols
FGDC Primary | 5—Folds | 5.11—Small, minor folds | A-5-14 | 05.11.12 | 5.11.12 | orientation_points | fold | fold, minor, anticline, asymmetric | Minor asymmetric anticline, vertical or near-vertical axial surface (1st option) | Null | Point Symbols
FGDC Primary | 5—Folds | 5.11—Small, minor folds | A-5-14 | 05.11.13 | 5.11.13 | orientation_points | fold | fold, minor, anticline, asymmetric | Minor asymmetric anticline, inclined axial surface (1st option) | Null | Point Symbols
FGDC Secondary | 5—Folds | 5.11—Small, minor folds | A-5-14 | 05.11.14 | 5.11.14 | orientation_points | fold | fold, minor, anticline, asymmetric | Minor asymmetric anticline, vertical or near-vertical axial surface (2nd option) | 05.11.12 | Point Symbols
FGDC Secondary | 5—Folds | 5.11—Small, minor folds | A-5-14 | 05.11.15 | 5.11.15 | orientation_points | fold | fold, minor, anticline, asymmetric | Minor asymmetric anticline, inclined axial surface (2nd option) | 05.11.13 | Point Symbols
FGDC Primary | 5—Folds | 5.11—Small, minor folds | A-5-14 | 05.11.16 | 5.11.16 | orientation_points | fold | fold, minor, anticline, overturned | Minor overturned anticline, vertical or near-vertical axial surface (1st option) | Null | Point Symbols
FGDC Primary | 5—Folds | 5.11—Small, minor folds | A-5-14 | 05.11.17 | 5.11.17 | orientation_points | fold | fold, minor, anticline, overturned | Minor overturned anticline, inclined axial surface (1st option) | Null | Point Symbols
FGDC Secondary | 5—Folds | 5.11—Small, minor folds | A-5-14 | 05.11.18 | 5.11.18 | orientation_points | fold | fold, minor, anticline, overturned | Minor overturned anticline, vertical or near-vertical axial surface (2nd option) | 05.11.16 | Point Symbols
FGDC Secondary | 5—Folds | 5.11—Small, minor folds | A-5-14 | 05.11.19 | 5.11.19 | orientation_points | fold | fold, minor, anticline, overturned | Minor overturned anticline, inclined axial surface (2nd option) | 05.11.17 | Point Symbols
FGDC Primary | 5—Folds | 5.11—Small, minor folds | A-5-14 | 05.11.20 | 5.11.20 | orientation_points | fold | fold, minor, anticline, inverted | Minor inverted anticline, vertical or near-vertical axial surface (1st option) | Null | Point Symbols
FGDC Primary | 5—Folds | 5.11—Small, minor folds | A-5-14 | 05.11.21 | 5.11.21 | orientation_points | fold | fold, minor, anticline, inverted | Minor inverted anticline, inclined axial surface (1st option) | Null | Point Symbols
FGDC Secondary | 5—Folds | 5.11—Small, minor folds | A-5-14 | 05.11.22 | 5.11.22 | orientation_points | fold | fold, minor, anticline, inverted | Minor inverted anticline, vertical or near-vertical axial surface (2nd option) | 05.11.20 | Point Symbols
FGDC Secondary | 5—Folds | 5.11—Small, minor folds | A-5-14 | 05.11.23 | 5.11.23 | orientation_points | fold | fold, minor, anticline, inverted | Minor inverted anticline, inclined axial surface (2nd option) | 05.11.21 | Point Symbols
FGDC Primary | 5—Folds | 5.11—Small, minor folds | A-5-15 | 05.11.24 | 5.11.24 | orientation_points | fold | fold, minor, syncline | Minor syncline, vertical or near-vertical axial surface (1st option) | Null | Point Symbols
FGDC Primary | 5—Folds | 5.11—Small, minor folds | A-5-15 | 05.11.25 | 5.11.25 | orientation_points | fold | fold, minor, syncline | Minor syncline, inclined axial surface (1st option) | Null | Point Symbols
FGDC Secondary | 5—Folds | 5.11—Small, minor folds | A-5-15 | 05.11.26 | 5.11.26 | orientation_points | fold | fold, minor, syncline | Minor syncline, vertical or near-vertical axial surface (2nd option) | 05.11.24 | Point Symbols
FGDC Secondary | 5—Folds | 5.11—Small, minor folds | A-5-15 | 05.11.27 | 5.11.27 | orientation_points | fold | fold, minor, syncline | Minor syncline, inclined axial surface (2nd option) | 05.11.25 | Point Symbols
FGDC Primary | 5—Folds | 5.11—Small, minor folds | A-5-15 | 05.11.28 | 5.11.28 | orientation_points | fold | fold, minor, synform | Minor synform, vertical or near-vertical axial surface (1st option) | Null | Point Symbols
FGDC Primary | 5—Folds | 5.11—Small, minor folds | A-5-15 | 05.11.29 | 5.11.29 | orientation_points | fold | fold, minor, synform | Minor synform, inclined axial surface (1st option) | Null | Point Symbols
FGDC Secondary | 5—Folds | 5.11—Small, minor folds | A-5-15 | 05.11.30 | 5.11.30 | orientation_points | fold | fold, minor, synform | Minor synform, vertical or near-vertical axial surface (2nd option) | 05.11.28 | Point Symbols
FGDC Secondary | 5—Folds | 5.11—Small, minor folds | A-5-15 | 05.11.31 | 5.11.31 | orientation_points | fold | fold, minor, synform | Minor synform, inclined axial surface (2nd option) | 05.11.29 | Point Symbols
FGDC Primary | 5—Folds | 5.11—Small, minor folds | A-5-15 | 05.11.32 | 5.11.32 | orientation_points | fold | fold, minor, syncline, asymmetric | Minor asymmetric syncline, vertical or near-vertical axial surface (1st option) | Null | Point Symbols
FGDC Primary | 5—Folds | 5.11—Small, minor folds | A-5-15 | 05.11.33 | 5.11.33 | orientation_points | fold | fold, minor, syncline, asymmetric | Minor asymmetric syncline, inclined axial surface (1st option) | Null | Point Symbols
FGDC Secondary | 5—Folds | 5.11—Small, minor folds | A-5-15 | 05.11.34 | 5.11.34 | orientation_points | fold | fold, minor, syncline, asymmetric | Minor asymmetric syncline, vertical or near-vertical axial surface (2nd option) | 05.11.32 | Point Symbols
FGDC Secondary | 5—Folds | 5.11—Small, minor folds | A-5-15 | 05.11.35 | 5.11.35 | orientation_points | fold | fold, minor, syncline, asymmetric | Minor asymmetric syncline, inclined axial surface (2nd option) | 05.11.33 | Point Symbols
FGDC Primary | 5—Folds | 5.11—Small, minor folds | A-5-15 | 05.11.36 | 5.11.36 | orientation_points | fold | fold, minor, syncline, overturned | Minor overturned syncline, vertical or near-vertical axial surface (1st option) | Null | Point Symbols
FGDC Primary | 5—Folds | 5.11—Small, minor folds | A-5-15 | 05.11.37 | 5.11.37 | orientation_points | fold | fold, minor, syncline, overturned | Minor overturned syncline, inclined axial surface (1st option) | Null | Point Symbols
FGDC Secondary | 5—Folds | 5.11—Small, minor folds | A-5-15 | 05.11.38 | 5.11.38 | orientation_points | fold | fold, minor, syncline, overturned | Minor overturned syncline, vertical or near-vertical axial surface (2nd option) | 05.11.36 | Point Symbols
FGDC Secondary | 5—Folds | 5.11—Small, minor folds | A-5-15 | 05.11.39 | 5.11.39 | orientation_points | fold | fold, minor, syncline, overturned | Minor overturned syncline, inclined axial surface (2nd option) | 05.11.37 | Point Symbols
FGDC Primary | 5—Folds | 5.11—Small, minor folds | A-5-15 | 05.11.40 | 5.11.40 | orientation_points | fold | fold, minor, syncline, inverted | Minor inverted syncline, vertical or near-vertical axial surface (1st option) | Null | Point Symbols
FGDC Primary | 5—Folds | 5.11—Small, minor folds | A-5-15 | 05.11.41 | 5.11.41 | orientation_points | fold | fold, minor, syncline, inverted | Minor inverted syncline, inclined axial surface (1st option) | Null | Point Symbols
FGDC Secondary | 5—Folds | 5.11—Small, minor folds | A-5-15 | 05.11.42 | 5.11.42 | orientation_points | fold | fold, minor, syncline, inverted | Minor inverted syncline, vertical or near-vertical axial surface (2nd option) | 05.11.40 | Point Symbols
FGDC Secondary | 5—Folds | 5.11—Small, minor folds | A-5-15 | 05.11.43 | 5.11.43 | orientation_points | fold | fold, minor, syncline, inverted | Minor inverted syncline, inclined axial surface (2nd option) | 05.11.41 | Point Symbols
FGDC Primary | 6—Bedding | NA | A-6-1 | 06.01 | 6.1 | orientation_points | bedding | bedding, generic | Horizontal bedding | Null | Point Symbols
FGDC Primary | 6—Bedding | NA | A-6-1 | 06.02 | 6.2 | orientation_points | bedding | bedding, generic | Inclined bedding | Null | Point Symbols
FGDC Primary | 6—Bedding | NA | A-6-1 | 06.03 | 6.3 | orientation_points | bedding | bedding, generic | Vertical bedding | Null | Point Symbols
FGDC Primary | 6—Bedding | NA | A-6-1 | 06.04 | 6.4 | orientation_points | bedding | bedding, generic | Overturned bedding | Null | Point Symbols
FGDC Primary | 6—Bedding | NA | A-6-1 | 06.05 | 6.5 | orientation_points | bedding | bedding, generic | Bedding overturned more than 180 degrees | Null | Point Symbols
FGDC Alternate | 6—Bedding | NA | A-6-1 | 06.06 | 6.6 | orientation_points | bedding | bedding, generic | Inclined (dip direction to right) bedding, for multiple observations at one locality | 06.02 | Point Symbols
FGDC Alternate | 6—Bedding | NA | A-6-1 | 06.07 | 6.7 | orientation_points | bedding | bedding, generic | Inclined (dip direction to left) bedding, for multiple observations at one locality | 06.02 | Point Symbols
FGDC Alternate | 6—Bedding | NA | A-6-1 | 06.08 | 6.8 | orientation_points | bedding | bedding, generic | Vertical bedding, for multiple observations at one locality | 06.03 | Point Symbols
FGDC Alternate | 6—Bedding | NA | A-6-1 | 06.09 | 6.9 | orientation_points | bedding | bedding, generic | Overturned (dip direction to right) bedding, for multiple observations at one locality | 06.04 | Point Symbols
FGDC Alternate | 6—Bedding | NA | A-6-1 | 06.10 | 6.10 | orientation_points | bedding | bedding, generic | Overturned (dip direction to left) bedding, for multiple observations at one locality | 06.04 | Point Symbols
FGDC Alternate | 6—Bedding | NA | A-6-1 | 06.11 | 6.11 | orientation_points | bedding | bedding, generic | Bedding overturned more than 180 degrees (dip direction to right), for multiple observations at one locality | 06.05 | Point Symbols
FGDC Alternate | 6—Bedding | NA | A-6-1 | 06.12 | 6.12 | orientation_points | bedding | bedding, generic | Bedding overturned more than 180 degrees (dip direction to left), for multiple observations at one locality | 06.05 | Point Symbols
FGDC Primary | 6—Bedding | NA | A-6-1 | 06.13 | 6.13 | orientation_points | bedding | bedding, top bed known from local features | Inclined bedding, where top direction of beds is known from local features | Null | Point Symbols
FGDC Primary | 6—Bedding | NA | A-6-1 | 06.14 | 6.14 | orientation_points | bedding | bedding, top bed known from local features | Vertical bedding, where top direction of beds is known from local features | Null | Point Symbols
FGDC Primary | 6—Bedding | NA | A-6-1 | 06.15 | 6.15 | orientation_points | bedding | bedding, top bed known from local features | Overturned bedding, where top direction of beds is known from local features | Null | Point Symbols
FGDC Primary | 6—Bedding | NA | A-6-1 | 06.16 | 6.16 | orientation_points | bedding | bedding, top bed known from local features | Bedding overturned more than180 degrees, where top direction of beds is known from local features | Null | Point Symbols
FGDC Alternate | 6—Bedding | NA | A-6-1 | 06.17 | 6.17 | orientation_points | bedding | bedding, top bed known from local features | Inclined (dip direction to right) bedding, where top direction of beds is known from local features, for multiple observations at one locality | 06.13 | Point Symbols
FGDC Alternate | 6—Bedding | NA | A-6-1 | 06.18 | 6.18 | orientation_points | bedding | bedding, top bed known from local features | Inclined (dip direction to left) bedding, where top direction of beds is known from local features, for multiple observations at one locality | 06.13 | Point Symbols
FGDC Alternate | 6—Bedding | NA | A-6-1 | 06.19 | 6.19 | orientation_points | bedding | bedding, top bed known from local features | Vertical (top direction to right) bedding, where top direction of beds is known from local features, for multiple observations at one locality | 06.14 | Point Symbols
FGDC Alternate | 6—Bedding | NA | A-6-1 | 06.20 | 6.20 | orientation_points | bedding | bedding, top bed known from local features | Vertical (top direction to left) bedding, where top direction of beds is known from local features, for multiple observations at one locality | 06.14 | Point Symbols
FGDC Alternate | 6—Bedding | NA | A-6-1 | 06.21 | 6.21 | orientation_points | bedding | bedding, top bed known from local features | Overturned (dip direction to right) bedding, where top direction of beds is known from local features, for multiple observations at one locality | 06.15 | Point Symbols
FGDC Alternate | 6—Bedding | NA | A-6-1 | 06.22 | 6.22 | orientation_points | bedding | bedding, top bed known from local features | Overturned (dip direction to left) bedding, where top direction of beds is known from local features, for multiple observations at one locality | 06.15 | Point Symbols
FGDC Alternate | 6—Bedding | NA | A-6-1 | 06.23 | 6.23 | orientation_points | bedding | bedding, top bed known from local features | Bedding overturned more than 180 degrees (dip direction to right), where top direction of beds is known from local features, for multiple observations at one locality | 06.16 | Point Symbols
FGDC Alternate | 6—Bedding | NA | A-6-1 | 06.24 | 6.24 | orientation_points | bedding | bedding, top bed known from local features | Bedding overturned more than 180 degrees (dip direction to left), where top direction of beds is known from local features, for multiple observations at one locality | 06.16 | Point Symbols
FGDC Primary | 6—Bedding | NA | A-6-2 | 06.25 | 6.25 | orientation_points | bedding | bedding, undulatory; bedding, warped | Inclined crenulated, warped, undulatory, or contorted bedding - showing approximate strike and dip | Null | Point Symbols |  | Multiple types
FGDC Primary | 6—Bedding | NA | A-6-2 | 06.26 | 6.26 | orientation_points | bedding | bedding, undulatory; bedding, warped | Vertical or near-vertical crenulated, warped, undulatory, or contorted bedding - showing approximate strike and dip | Null | Point Symbols |  | Multiple types
FGDC Primary | 6—Bedding | NA | A-6-2 | 06.27 | 6.27 | orientation_points | bedding | bedding, graded | Inclined graded bedding | Null | Point Symbols
FGDC Primary | 6—Bedding | NA | A-6-2 | 06.28 | 6.28 | orientation_points | bedding | bedding, graded | Vertical or near-vertical graded bedding | Null | Point Symbols
FGDC Primary | 6—Bedding | NA | A-6-2 | 06.29 | 6.29 | orientation_points | bedding | bedding, graded | Overturned graded bedding | Null | Point Symbols
FGDC Primary | 6—Bedding | NA | A-6-2 | 06.30 | 6.30 | orientation_points | bedding | bedding, crossbedded | Inclined bedding in crossbedded rocks | Null | Point Symbols
FGDC Primary | 6—Bedding | NA | A-6-2 | 06.31 | 6.31 | orientation_points | bedding | bedding, crossbedded | Vertical or near-vertical bedding in crossbedded rocks | Null | Point Symbols
FGDC Primary | 6—Bedding | NA | A-6-2 | 06.32 | 6.32 | orientation_points | bedding | bedding, crossbedded | Overturned bedding in crossbedded rocks | Null | Point Symbols
FGDC Alternate | 6—Bedding | NA | A-6-2 | 6.33 | 6.33 | orientation_points | bedding | bedding, generic | Approximate orientation of inclined bedding | 06.02 | Point Symbols
FGDC Alternate | 6—Bedding | NA | A-6-2 | 06.34 | 6.34 | orientation_points | bedding | bedding, generic | Approximate orientation of vertical or near-vertical bedding | 06.03 | Point Symbols
FGDC Alternate | 6—Bedding | NA | A-6-2 | 06.35 | 6.35 | orientation_points | bedding | bedding, generic | Approximate orientation of overturned bedding | 06.04 | Point Symbols
FGDC Alternate | 6—Bedding | NA | A-6-2 | 06.36 | 6.36 | orientation_points | bedding | bedding, generic | Approximate orientation of inclined bedding, where top direction of beds is known from local features | 06.13 | Point Symbols
FGDC Alternate | 6—Bedding | NA | A-6-2 | 06.37 | 6.37 | orientation_points | bedding | bedding, generic | Approximate orientation of vertical or near-vertical bedding, where top direction of beds is known from local features | 06.14 | Point Symbols
FGDC Alternate | 6—Bedding | NA | A-6-2 | 06.38 | 6.38 | orientation_points | bedding | bedding, top bed known from local features | Approximate orientation of overturned bedding, where top direction of beds is known from local features | 06.15 | Point Symbols
FGDC Primary | 6—Bedding | NA | A-6-2 | 06.39 | 6.39 | orientation_points | bedding | bedding, generic | Horizontal bedding, as determined remotely or from aerial photographs | Null | Point Symbols
FGDC Primary | 6—Bedding | NA | A-6-2 | 06.40 | 6.40 | orientation_points | bedding | bedding, generic | Gently inclined (between 0ª and 30ª) bedding, as determined remotely or from aerial photographs | Null | Point Symbols
FGDC Primary | 6—Bedding | NA | A-6-2 | 06.41 | 6.41 | orientation_points | bedding | bedding, generic | Moderately inclined (between 30ª and 60ª) bedding, as determined remotely or from aerial photographs | Null | Point Symbols
FGDC Primary | 6—Bedding | NA | A-6-2 | 06.42 | 6.42 | orientation_points | bedding | bedding, generic | Steeply inclined (between 60ª and 90ª) bedding, as determined remotely or from aerial photographs | Null | Point Symbols
FGDC Primary | 6—Bedding | NA | A-6-2 | 06.43 | 6.43 | orientation_points | bedding | bedding, generic | Vertical or near-vertical bedding, as determined remotely or from aerial photographs | Null | Point Symbols
FGDC Primary | 6—Bedding | NA | A-6-2 | 06.44 | 6.44 | orientation_points | bedding | bedding, generic | Gently overturned (between 0ª and 30ª) bedding, as determined remotely or from aerial photographs | Null | Point Symbols
FGDC Primary | 6—Bedding | NA | A-6-2 | 06.45 | 6.45 | orientation_points | bedding | bedding, generic | Moderately overturned (between 30ª and 60ª) bedding, as determined remotely or from aerial photographs | Null | Point Symbols
FGDC Primary | 6—Bedding | NA | A-6-2 | 06.46 | 6.46 | orientation_points | bedding | bedding, generic | Steeply overturned (between 60ª and 90ª) bedding, as determined remotely or from aerial photographs | Null | Point Symbols
FGDC Primary | 7—Cleavage | NA | A-7-1 | 07.01 | 7.1 | orientation_points | cleavage | cleavage, generic | Horizontal cleavage (generic or type unspecified) | Null | Point Symbols
FGDC Primary | 7—Cleavage | NA | A-7-1 | 07.02 | 7.2 | orientation_points | cleavage | cleavage, generic | Inclined cleavage (generic or type unspecified) | Null | Point Symbols
FGDC Primary | 7—Cleavage | NA | A-7-1 | 07.03 | 7.3 | orientation_points | cleavage | cleavage, generic | Vertical cleavage (generic or type unspecified) | Null | Point Symbols
FGDC Alternate | 7—Cleavage | NA | A-7-1 | 07.04 | 7.4 | orientation_points | cleavage | cleavage, generic | Inclined (dip direction to right) cleavage (generic or type unspecified), for multiple observations at one locality | 07.02 | Point Symbols
FGDC Alternate | 7—Cleavage | NA | A-7-1 | 07.05 | 7.5 | orientation_points | cleavage | cleavage, generic | Inclined (dip direction to left) cleavage (generic or type unspecified), for multiple observations at one locality | 07.02 | Point Symbols
FGDC Alternate | 7—Cleavage | NA | A-7-1 | 07.06 | 7.6 | orientation_points | cleavage | cleavage, generic | Vertical cleavage (generic or type unspecified), for multiple observations at one locality | 07.03 | Point Symbols
FGDC Primary | 7—Cleavage | NA | A-7-1 | 07.07 | 7.7 | orientation_points | cleavage | cleavage, slaty | Horizontal continuous, slaty cleavage | Null | Point Symbols
FGDC Primary | 7—Cleavage | NA | A-7-1 | 07.08 | 7.8 | orientation_points | cleavage | cleavage, slaty | Inclined continuous, slaty cleavage | Null | Point Symbols
FGDC Primary | 7—Cleavage | NA | A-7-1 | 07.09 | 7.9 | orientation_points | cleavage | cleavage, slaty | Vertical continuous, slaty cleavage | Null | Point Symbols
FGDC Alternate | 7—Cleavage | NA | A-7-1 | 07.10 | 7.10 | orientation_points | cleavage | cleavage, slaty | Inclined (dip direction to right) continuous, slaty cleavage, for multiple observations at one locality | 07.08 | Point Symbols
FGDC Alternate | 7—Cleavage | NA | A-7-1 | 07.11 | 7.11 | orientation_points | cleavage | cleavage, slaty | Inclined (dip direction to left) continuous, slaty cleavage, for multiple observations at one locality | 07.08 | Point Symbols
FGDC Alternate | 7—Cleavage | NA | A-7-1 | 07.12 | 7.12 | orientation_points | cleavage | cleavage, slaty | Vertical continuous, slaty cleavage, for multiple observations at one locality | 07.09 | Point Symbols
FGDC Primary | 7—Cleavage | NA | A-7-1 | 07.13 | 7.13 | orientation_points | cleavage | cleavage, disjunctive, spaced | Horizontal disjunctive, spaced cleavage | Null | Point Symbols
FGDC Primary | 7—Cleavage | NA | A-7-1 | 07.14 | 7.14 | orientation_points | cleavage | cleavage, disjunctive, spaced | Inclined disjunctive, spaced cleavage | Null | Point Symbols
FGDC Primary | 7—Cleavage | NA | A-7-1 | 07.15 | 7.15 | orientation_points | cleavage | cleavage, disjunctive, spaced | Vertical disjunctive, spaced cleavage | Null | Point Symbols
FGDC Alternate | 7—Cleavage | NA | A-7-1 | 07.16 | 7.16 | orientation_points | cleavage | cleavage, disjunctive, spaced | Inclined (dip direction to right) disjunctive, spaced cleavage, for multiple observations at one locality | 07.14 | Point Symbols
FGDC Alternate | 7—Cleavage | NA | A-7-1 | 07.17 | 7.17 | orientation_points | cleavage | cleavage, disjunctive, spaced | Inclined (dip direction to left) disjunctive, spaced cleavage, for multiple observations at one locality | 07.14 | Point Symbols
FGDC Alternate | 7—Cleavage | NA | A-7-1 | 07.18 | 7.18 | orientation_points | cleavage | cleavage, disjunctive, spaced | Vertical disjunctive, spaced cleavage, for multiple observations at one locality | 07.15 | Point Symbols
FGDC Primary | 7—Cleavage | NA | A-7-1 | 07.19 | 7.19 | orientation_points | cleavage | cleavage, disjunctive, crenulation, symmetric | Horizontal disjunctive, symmetric crenulation cleavage | Null | Point Symbols
FGDC Primary | 7—Cleavage | NA | A-7-1 | 07.20 | 7.20 | orientation_points | cleavage | cleavage, disjunctive, crenulation, symmetric | Inclined disjunctive, symmetric crenulation cleavage | Null | Point Symbols
FGDC Primary | 7—Cleavage | NA | A-7-1 | 07.21 | 7.21 | orientation_points | cleavage | cleavage, disjunctive, crenulation, symmetric | Vertical or near-vertical disjunctive, symmetric crenulation cleavage | Null | Point Symbols
FGDC Alternate | 7—Cleavage | NA | A-7-1 | 07.22 | 7.22 | orientation_points | cleavage | cleavage, disjunctive, crenulation, symmetric | Inclined (dip direction to right) disjunctive, symmetric crenulation cleavage, for multiple observations at one locality | 07.20 | Point Symbols
FGDC Alternate | 7—Cleavage | NA | A-7-1 | 07.23 | 7.23 | orientation_points | cleavage | cleavage, disjunctive, crenulation, symmetric | Inclined (dip direction to left) disjunctive, symmetric crenulation cleavage, for multiple observations at one locality | 07.20 | Point Symbols
FGDC Alternate | 7—Cleavage | NA | A-7-1 | 07.24 | 7.24 | orientation_points | cleavage | cleavage, disjunctive, crenulation, symmetric | Vertical or near-vertical disjunctive, symmetric crenulation cleavage, for multiple observations at one locality | 07.21 | Point Symbols
FGDC Primary | 7—Cleavage | NA | A-7-2 | 07.25 | 7.25 | orientation_points | cleavage | cleavage, disjunctive, crenulation, asymmetric | Horizontal disjunctive, asymmetric (S-shaped, counterclockwise sense of shear) crenulation cleavage | Null | Point Symbols
FGDC Primary | 7—Cleavage | NA | A-7-2 | 07.26 | 7.26 | orientation_points | cleavage | cleavage, disjunctive, crenulation, asymmetric | Inclined disjunctive, asymmetric (S-shaped, counterclockwise sense of shear) crenulation cleavage | Null | Point Symbols
FGDC Primary | 7—Cleavage | NA | A-7-2 | 07.27 | 7.27 | orientation_points | cleavage | cleavage, disjunctive, crenulation, asymmetric | Vertical or near-vertical disjunctive, asymmetric (S-shaped, counterclockwise sense of shear) crenulation cleavage | Null | Point Symbols
FGDC Alternate | 7—Cleavage | NA | A-7-2 | 07.28 | 7.28 | orientation_points | cleavage | cleavage, disjunctive, crenulation, asymmetric | Inclined (dip direction to right) disjunctive, asymmetric (S-shaped, counterclockwise sense of shear) crenulation cleavage, for multiple observations at one locality | 07.26 | Point Symbols
FGDC Alternate | 7—Cleavage | NA | A-7-2 | 07.29 | 7.29 | orientation_points | cleavage | cleavage, disjunctive, crenulation, asymmetric | Inclined (dip direction to left) disjunctive, asymmetric (S-shaped, counterclockwise sense of shear) crenulation cleavage, for multiple observations at one locality | 07.26 | Point Symbols
FGDC Alternate | 7—Cleavage | NA |  | 07.30 | 7.30 | orientation_points | cleavage | cleavage, disjunctive, crenulation, asymmetric | Vertical or near-vertical disjunctive, asymmetric (S-shaped, counterclockwise sense of shear) crenulation cleavage, for multiple observations at one locality | 07.27 | Point Symbols
FGDC Primary | 7—Cleavage | NA | A-7-2 | 07.31 | 7.31 | orientation_points | cleavage | cleavage, disjunctive, crenulation, asymmetric | Horizontal disjunctive, asymmetric (Z-shaped, clockwise sense of shear) crenulation cleavage | Null | Point Symbols
FGDC Primary | 7—Cleavage | NA | A-7-2 | 07.32 | 7.32 | orientation_points | cleavage | cleavage, disjunctive, crenulation, asymmetric | Inclined disjunctive, asymmetric (Z-shaped, clockwise sense of shear) crenulation cleavage | Null | Point Symbols
FGDC Primary | 7—Cleavage | NA | A-7-2 | 07.33 | 7.33 | orientation_points | cleavage | cleavage, disjunctive, crenulation, asymmetric | Vertical or near-vertical disjunctive, asymmetric (Z-shaped, clockwise sense of shear) crenulation cleavage | Null | Point Symbols
FGDC Alternate | 7—Cleavage | NA | A-7-2 | 07.34 | 7.34 | orientation_points | cleavage | cleavage, disjunctive, crenulation, asymmetric | Inclined (dip direction to right) disjunctive, asymmetric (Z-shaped, clockwise sense of shear) crenulation cleavage, for multiple observations at one locality | 07.32 | Point Symbols
FGDC Alternate | 7—Cleavage | NA | A-7-2 | 07.35 | 7.35 | orientation_points | cleavage | cleavage, disjunctive, crenulation, asymmetric | Inclined (dip direction to left) disjunctive, asymmetric (Z-shaped, clockwise sense of shear) crenulation cleavage, for multiple observations at one locality | 07.32 | Point Symbols
FGDC Alternate | 7—Cleavage | NA | A-7-2 | 07.36 | 7.36 | orientation_points | cleavage | cleavage, disjunctive, crenulation, asymmetric | Vertical or near-vertical disjunctive, asymmetric (Z-shaped, clockwise sense of shear) crenulation cleavage, for multiple observations at one locality | 07.33 | Point Symbols
FGDC Primary | 8—Foliation | 8.1—Generic foliation (origin not known or not specified) | A-8-1 | 08.01.01 | 8.1.1 | orientation_points | foliation, generic | foliation, generic | Horizontal generic (origin not known or not specified) foliation | Null | Point Symbols
FGDC Primary | 8—Foliation | 8.1—Generic foliation (origin not known or not specified) | A-8-1 | 08.01.02 | 8.1.2 | orientation_points | foliation, generic | foliation, generic | Inclined generic (origin not known or not specified) foliation | Null | Point Symbols
FGDC Primary | 8—Foliation | 8.1—Generic foliation (origin not known or not specified) | A-8-1 | 08.01.03 | 8.1.3 | orientation_points | foliation, generic | foliation, generic | Vertical generic (origin not known or not specified) foliation | Null | Point Symbols
FGDC Alternate | 8—Foliation | 8.1—Generic foliation (origin not known or not specified) | A-8-1 | 08.01.04 | 8.1.4 | orientation_points | foliation, generic | foliation, generic | Inclined (dip direction to right) generic (origin not known or not specified) foliation, for multiple observations at one locality | 08.01.02 | Point Symbols
FGDC Alternate | 8—Foliation | 8.1—Generic foliation (origin not known or not specified) | A-8-1 | 08.01.05 | 8.1.5 | orientation_points | foliation, generic | foliation, generic | Inclined (dip direction to left) generic (origin not known or not specified) foliation, for multiple observations at one locality | 08.01.02 | Point Symbols
FGDC Alternate | 8—Foliation | 8.1—Generic foliation (origin not known or not specified) | A-8-1 | 08.01.06 | 8.1.6 | orientation_points | foliation, generic | foliation, generic | Vertical generic (origin not known or not specified) foliation, for multiple observations at one locality | 08.01.03 | Point Symbols
FGDC Primary | 8—Foliation | 8.2—Primary foliation or layering (in igneous rocks) | A-8-1 | 08.02.01 | 8.2.1 | orientation_points | foliation, igneous | foliation, igneous, massive rock | Massive igneous rock | Null | Point Symbols
FGDC Primary | 8—Foliation | 8.2—Primary foliation or layering (in igneous rocks) | A-8-1 | 08.02.02 | 8.2.2 | orientation_points | foliation, igneous | foliation, igneous, generic | Horizontal flow banding, lamination, layering, or foliation in igneous rock | Null | Point Symbols
FGDC Primary | 8—Foliation | 8.2—Primary foliation or layering (in igneous rocks) | A-8-1 | 08.02.03 | 8.2.3 | orientation_points | foliation, igneous | foliation, igneous, generic | Inclined flow banding, lamination, layering, or foliation in igneous rock | Null | Point Symbols
FGDC Primary | 8—Foliation | 8.2—Primary foliation or layering (in igneous rocks) | A-8-1 | 08.02.04 | 8.2.4 | orientation_points | foliation, igneous | foliation, igneous, generic | Vertical flow banding, lamination, layering, or foliation in igneous rock | Null | Point Symbols
FGDC Alternate | 8—Foliation | 8.2—Primary foliation or layering (in igneous rocks) | A-8-1 | 08.02.05 | 8.2.5 | orientation_points | foliation, igneous | foliation, igneous, generic | Inclined (dip direction to right) flow banding, lamination, layering, or foliation in igneous rock, for multiple observations at one locality | 08.02.03 | Point Symbols
FGDC Alternate | 8—Foliation | 8.2—Primary foliation or layering (in igneous rocks) | A-8-1 | 08.02.06 | 8.2.6 | orientation_points | foliation, igneous | foliation, igneous, generic | Inclined (dip direction to left) flow banding, lamination, layering, or foliation in igneous rock, for multiple observations at one locality | 08.02.03 | Point Symbols
FGDC Alternate | 8—Foliation | 8.2—Primary foliation or layering (in igneous rocks) | A-8-1 | 08.02.07 | 8.2.7 | orientation_points | foliation, igneous | foliation, igneous, generic | Vertical flow banding, lamination, layering, or foliation in igneous rock, for multiple observations at one locality | 08.02.04 | Point Symbols
FGDC Primary | 8—Foliation | 8.2—Primary foliation or layering (in igneous rocks) | A-8-1 | 08.02.08 | 8.2.8 | orientation_points | foliation, igneous | foliation, igneous, crinkled | Inclined crinkled or deformed flow banding, lamination, layering, or foliation in igneous rock | Null | Point Symbols
FGDC Primary | 8—Foliation | 8.2—Primary foliation or layering (in igneous rocks) | A-8-1 | 08.02.09 | 8.2.9 | orientation_points | foliation, igneous | foliation, igneous, crinkled | Vertical or near-vertical crinkled or deformed flow banding, lamination, layering, or foliation in igneous rock | Null | Point Symbols
FGDC Primary | 8—Foliation | 8.2—Primary foliation or layering (in igneous rocks) | A-8-1 | 08.02.10 | 8.2.10 | orientation_points | foliation, igneous | foliation, igneous, cumulate | Horizontal cumulate foliation | Null | Point Symbols
FGDC Primary | 8—Foliation | 8.2—Primary foliation or layering (in igneous rocks) | A-8-1 | 08.02.11 | 8.2.11 | orientation_points | foliation, igneous | foliation, igneous, cumulate | Inclined cumulate foliation | Null | Point Symbols
FGDC Primary | 8—Foliation | 8.2—Primary foliation or layering (in igneous rocks) | A-8-1 | 08.02.12 | 8.2.12 | orientation_points | foliation, igneous | foliation, igneous, cumulate | Vertical cumulate foliation | Null | Point Symbols
FGDC Primary | 8—Foliation | 8.2—Primary foliation or layering (in igneous rocks) | A-8-1 | 08.02.13 | 8.2.13 | orientation_points | foliation, igneous | foliation, igneous, cumulate | Overturned cumulate foliation | Null | Point Symbols
FGDC Primary | 8—Foliation | 8.2—Primary foliation or layering (in igneous rocks) | A-8-1 | 08.02.14 | 8.2.14 | orientation_points | foliation, igneous | foliation, igneous, cumulate | Inclined cumulate foliation, where top direction of layers is known from local features | Null | Point Symbols
FGDC Primary | 8—Foliation | 8.2—Primary foliation or layering (in igneous rocks) | A-8-1 | 08.02.15 | 8.2.15 | orientation_points | foliation, igneous | foliation, igneous, cumulate | Vertical cumulate foliation, where top direction of layers is known from local features | Null | Point Symbols
FGDC Primary | 8—Foliation | 8.2—Primary foliation or layering (in igneous rocks) | A-8-1 | 08.02.16 | 8.2.16 | orientation_points | foliation, igneous | foliation, igneous, cumulate | Overturned cumulate foliation, where top direction of layers is known from local features | Null | Point Symbols
FGDC Primary | 8—Foliation | 8.2—Primary foliation or layering (in igneous rocks) | A-8-2 | 08.02.17 | 8.2.17 | orientation_points | foliation, igneous | foliation, igneous, cumulate | Inclined crinkled cumulate foliation | Null | Point Symbols
FGDC Primary | 8—Foliation | 8.2—Primary foliation or layering (in igneous rocks) | A-8-2 | 08.02.18 | 8.2.18 | orientation_points | foliation, igneous | foliation, igneous, cumulate | Vertical or near-vertical crinkled cumulate foliation | Null | Point Symbols
FGDC Primary | 8—Foliation | 8.2—Primary foliation or layering (in igneous rocks) | A-8-2 | 08.02.19 | 8.2.19 | orientation_points | foliation, igneous | foliation, igneous, eutaxitic | Horizontal eutaxitic foliation | Null | Point Symbols
FGDC Primary | 8—Foliation | 8.2—Primary foliation or layering (in igneous rocks) | A-8-2 | 08.02.20 | 8.2.20 | orientation_points | foliation, igneous | foliation, igneous, eutaxitic | Inclined eutaxitic foliation | Null | Point Symbols
FGDC Primary | 8—Foliation | 8.2—Primary foliation or layering (in igneous rocks) | A-8-2 | 08.02.21 | 8.2.21 | orientation_points | foliation, igneous | foliation, igneous, eutaxitic | Vertical or near-vertical eutaxitic foliation | Null | Point Symbols
FGDC Alternate | 8—Foliation | 8.2—Primary foliation or layering (in igneous rocks) | A-8-2 | 08.02.22 | 8.2.22 | orientation_points | foliation, igneous | foliation, igneous, eutaxitic | Inclined (dip direction to right) eutaxitic foliation, for multiple observations at one locality | 08.02.20 | Point Symbols
FGDC Alternate | 8—Foliation | 8.2—Primary foliation or layering (in igneous rocks) | A-8-2 | 08.02.23 | 8.2.23 | orientation_points | foliation, igneous | foliation, igneous, eutaxitic | Inclined (dip direction to left) eutaxitic foliation, for multiple observations at one locality | 08.02.20 | Point Symbols
FGDC Alternate | 8—Foliation | 8.2—Primary foliation or layering (in igneous rocks) | A-8-2 | 08.02.24 | 8.2.24 | orientation_points | foliation, igneous | foliation, igneous, eutaxitic | Vertical or near-vertical eutaxitic foliation, for multiple observations at one locality | 08.02.21 | Point Symbols
FGDC Primary | 8—Foliation | 8.2—Primary foliation or layering (in igneous rocks) | A-8-2 | 08.02.25 | 8.2.25 | orientation_points | foliation, igneous | foliation, igneous, eutaxitic | Inclined crinkled eutaxitic foliation | Null | Point Symbols
FGDC Primary | 8—Foliation | 8.2—Primary foliation or layering (in igneous rocks) | A-8-2 | 08.02.26 | 8.2.26 | orientation_points | foliation, igneous | foliation, igneous, eutaxitic | Vertical or near-vertical crinkled eutaxitic foliation | Null | Point Symbols
FGDC Primary | 8—Foliation | 8.3—Secondary foliation (caused by metamorphism or tectonism) | A-8-3 | 08.03.01 | 8.3.1 | orientation_points | foliation, metamorphic | foliation, metamorphic, generic | Horizontal metamorphic foliation | Null | Point Symbols
FGDC Primary | 8—Foliation | 8.3—Secondary foliation (caused by metamorphism or tectonism) | A-8-3 | 08.03.02 | 8.3.2 | orientation_points | foliation, metamorphic | foliation, metamorphic, generic | Inclined metamorphic foliation | Null | Point Symbols
FGDC Primary | 8—Foliation | 8.3—Secondary foliation (caused by metamorphism or tectonism) | A-8-3 | 08.03.03 | 8.3.3 | orientation_points | foliation, metamorphic | foliation, metamorphic, generic | Vertical metamorphic foliation | Null | Point Symbols
FGDC Alternate | 8—Foliation | 8.3—Secondary foliation (caused by metamorphism or tectonism) | A-8-3 | 08.03.04 | 8.3.4 | orientation_points | foliation, metamorphic | foliation, metamorphic, generic | Inclined (dip direction to right) metamorphic foliation, for multiple observations at one locality | 08.03.02 | Point Symbols
FGDC Alternate | 8—Foliation | 8.3—Secondary foliation (caused by metamorphism or tectonism) | A-8-3 | 08.03.05 | 8.3.5 | orientation_points | foliation, metamorphic | foliation, metamorphic, generic | Inclined (dip direction to left) metamorphic foliation, for multiple observations at one locality | 08.03.02 | Point Symbols
FGDC Alternate | 8—Foliation | 8.3—Secondary foliation (caused by metamorphism or tectonism) | A-8-3 | 08.03.06 | 8.3.6 | orientation_points | foliation, metamorphic | foliation, metamorphic, generic | Vertical metamorphic foliation, for multiple observations at one locality | 08.03.03 | Point Symbols
FGDC Primary | 8—Foliation | 8.3—Secondary foliation (caused by metamorphism or tectonism) | A-8-3 | 08.03.07 | 8.3.7 | orientation_points | foliation, metamorphic | foliation, metamorphic, parallel to bedding | Horizontal metamorphic foliation parallel to bedding | Null | Point Symbols
FGDC Primary | 8—Foliation | 8.3—Secondary foliation (caused by metamorphism or tectonism) | A-8-3 | 08.03.08 | 8.3.8 | orientation_points | foliation, metamorphic | foliation, metamorphic, parallel to bedding | Inclined metamorphic foliation parallel to bedding | Null | Point Symbols
FGDC Primary | 8—Foliation | 8.3—Secondary foliation (caused by metamorphism or tectonism) | A-8-3 | 08.03.09 | 8.3.9 | orientation_points | foliation, metamorphic | foliation, metamorphic, parallel to bedding | Vertical metamorphic foliation parallel to bedding | Null | Point Symbols
FGDC Primary | 8—Foliation | 8.3—Secondary foliation (caused by metamorphism or tectonism) | A-8-3 | 08.03.10 | 8.3.10 | orientation_points | foliation, metamorphic | foliation, metamorphic, parallel to bedding | Inclined metamorphic foliation parallel to overturned bedding | Null | Point Symbols
FGDC Primary | 8—Foliation | 8.3—Secondary foliation (caused by metamorphism or tectonism) | A-8-3 | 08.03.11 | 8.3.11 | orientation_points | foliation, metamorphic | foliation, metamorphic, parallel to bedding | Inclined tectonic foliation parallel to upright bedding, where top direction of beds is known from local features | Null | Point Symbols
FGDC Primary | 8—Foliation | 8.3—Secondary foliation (caused by metamorphism or tectonism) | A-8-3 | 08.03.12 | 8.3.12 | orientation_points | foliation, metamorphic | foliation, metamorphic, parallel to bedding | Vertical metamorphic foliation parallel to bedding, where top direction of beds is known from local features | Null | Point Symbols
FGDC Primary | 8—Foliation | 8.3—Secondary foliation (caused by metamorphism or tectonism) | A-8-3 | 08.03.13 | 8.3.13 | orientation_points | foliation, metamorphic | foliation, metamorphic, parallel to bedding | Inclined metamorphic foliation parallel to overturned bedding, where top direction of beds is known from local features | Null | Point Symbols
FGDC Primary | 8—Foliation | 8.3—Secondary foliation (caused by metamorphism or tectonism) | A-8-3 | 08.03.14 | 8.3.14 | orientation_points | foliation, metamorphic | foliation, metamorphic, crinkled | Inclined crinkled or deformed metamorphic or tectonic foliation | Null | Point Symbols
FGDC Primary | 8—Foliation | 8.3—Secondary foliation (caused by metamorphism or tectonism) | A-8-3 | 08.03.15 | 8.3.15 | orientation_points | foliation, metamorphic | foliation, metamorphic, crinkled | Vertical or near-vertical crinkled or deformed metamorphic or tectonic foliation | Null | Point Symbols
FGDC Primary | 8—Foliation | 8.3—Secondary foliation (caused by metamorphism or tectonism) | A-8-3 | 08.03.16 | 8.3.16 | orientation_points | foliation, metamorphic | foliation, metamorphic, continuous, penetrative | Horizontal continuous, penetrative foliation | Null | Point Symbols
FGDC Primary | 8—Foliation | 8.3—Secondary foliation (caused by metamorphism or tectonism) | A-8-3 | 08.03.17 | 8.3.17 | orientation_points | foliation, metamorphic | foliation, metamorphic, continuous, penetrative | Inclined continuous, penetrative foliation | Null | Point Symbols
FGDC Primary | 8—Foliation | 8.3—Secondary foliation (caused by metamorphism or tectonism) | A-8-3 | 08.03.18 | 8.3.18 | orientation_points | foliation, metamorphic | foliation, metamorphic, continuous, penetrative | Vertical continuous, penetrative foliation | Null | Point Symbols
FGDC Alternate | 8—Foliation | 8.3—Secondary foliation (caused by metamorphism or tectonism) | A-8-3 | 08.03.19 | 8.3.19 | orientation_points | foliation, metamorphic | foliation, metamorphic, continuous, penetrative | Inclined (dip direction to right) continuous, penetrative foliation, for multiple observations at one locality | 08.03.17 | Point Symbols
FGDC Alternate | 8—Foliation | 8.3—Secondary foliation (caused by metamorphism or tectonism) | A-8-3 | 08.03.20 | 8.3.20 | orientation_points | foliation, metamorphic | foliation, metamorphic, continuous, penetrative | Inclined (dip direction to left) continuous, penetrative foliation, for multiple observations at one locality | 08.03.17 | Point Symbols
FGDC Alternate | 8—Foliation | 8.3—Secondary foliation (caused by metamorphism or tectonism) | A-8-3 | 08.03.21 | 8.3.21 | orientation_points | foliation, metamorphic | foliation, metamorphic, continuous, penetrative | Vertical continuous, penetrative foliation, for multiple observations at one locality | 08.03.18 | Point Symbols
FGDC Primary | 8—Foliation | 8.3—Secondary foliation (caused by metamorphism or tectonism) | A-8-4 | 08.03.22 | 8.3.22 | orientation_points | foliation, metamorphic | foliation, metamorphic, disjunctive, spaced | Horizontal disjunctive, spaced foliation | Null | Point Symbols
FGDC Primary | 8—Foliation | 8.3—Secondary foliation (caused by metamorphism or tectonism) | A-8-4 | 08.03.23 | 8.3.23 | orientation_points | foliation, metamorphic | foliation, metamorphic, disjunctive, spaced | Inclined disjunctive, spaced foliation | Null | Point Symbols
FGDC Primary | 8—Foliation | 8.3—Secondary foliation (caused by metamorphism or tectonism) | A-8-4 | 08.03.24 | 8.3.24 | orientation_points | foliation, metamorphic | foliation, metamorphic, disjunctive, spaced | Vertical disjunctive, spaced foliation | Null | Point Symbols
FGDC Alternate | 8—Foliation | 8.3—Secondary foliation (caused by metamorphism or tectonism) | A-8-4 | 08.03.25 | 8.3.25 | orientation_points | foliation, metamorphic | foliation, metamorphic, disjunctive, spaced | Inclined (dip direction to right) disjunctive, spaced foliation, for multiple observations at one locality | 08.03.23 | Point Symbols
FGDC Alternate | 8—Foliation | 8.3—Secondary foliation (caused by metamorphism or tectonism) | A-8-4 | 08.03.26 | 8.3.26 | orientation_points | foliation, metamorphic | foliation, metamorphic, disjunctive, spaced | Inclined (dip direction to left) disjunctive, spaced foliation, for multiple observations at one locality | 08.03.23 | Point Symbols
FGDC Alternate | 8—Foliation | 8.3—Secondary foliation (caused by metamorphism or tectonism) | A-8-4 | 08.03.27 | 8.3.27 | orientation_points | foliation, metamorphic | foliation, metamorphic, disjunctive, spaced | Vertical disjunctive, spaced foliation, for multiple observations at one locality | 08.03.24 | Point Symbols
FGDC Primary | 8—Foliation | 8.3—Secondary foliation (caused by metamorphism or tectonism) | A-8-4 | 08.03.28 | 8.3.28 | orientation_points | foliation, metamorphic | foliation, metamorphic, disjunctive, symmetric crenulation | Horizontal disjunctive, symmetric crenulation foliation | Null | Point Symbols
FGDC Primary | 8—Foliation | 8.3—Secondary foliation (caused by metamorphism or tectonism) | A-8-4 | 08.03.29 | 8.3.29 | orientation_points | foliation, metamorphic | foliation, metamorphic, disjunctive, symmetric crenulation | Inclined disjunctive, symmetric crenulation foliation | Null | Point Symbols
FGDC Primary | 8—Foliation | 8.3—Secondary foliation (caused by metamorphism or tectonism) | A-8-4 | 08.03.30 | 8.3.30 | orientation_points | foliation, metamorphic | foliation, metamorphic, disjunctive, symmetric crenulation | Vertical or near-vertical disjunctive, symmetric crenulation foliation | Null | Point Symbols
FGDC Alternate | 8—Foliation | 8.3—Secondary foliation (caused by metamorphism or tectonism) | A-8-4 | 08.03.31 | 8.3.31 | orientation_points | foliation, metamorphic | foliation, metamorphic, disjunctive, symmetric crenulation | Inclined (dip direction to right) disjunctive, symmetric crenulation foliation, for multiple observations at one locality | Null | Point Symbols
FGDC Alternate | 8—Foliation | 8.3—Secondary foliation (caused by metamorphism or tectonism) | A-8-4 | 08.03.32 | 8.3.32 | orientation_points | foliation, metamorphic | foliation, metamorphic, disjunctive, symmetric crenulation | Inclined (dip direction to left) disjunctive, symmetric crenulation foliation, for multiple observations at one locality | 08.03.29 | Point Symbols
FGDC Alternate | 8—Foliation | 8.3—Secondary foliation (caused by metamorphism or tectonism) | A-8-4 | 08.03.33 | 8.3.33 | orientation_points | foliation, metamorphic | foliation, metamorphic, disjunctive, symmetric crenulation | Vertical or near-vertical disjunctive, symmetric crenulation foliation, for multiple observations at one locality | 08.03.29 | Point Symbols
FGDC Primary | 8—Foliation | 8.3—Secondary foliation (caused by metamorphism or tectonism) | A-8-4 | 08.03.34 | 8.3.34 | orientation_points | foliation, metamorphic | foliation, metamorphic, disjunctive, asymmetric crenulation | Horizontal disjunctive, asymmetric (S-shaped, counterclockwise sense of shear) crenulation foliation | Null | Point Symbols
FGDC Primary | 8—Foliation | 8.3—Secondary foliation (caused by metamorphism or tectonism) | A-8-4 | 08.03.35 | 8.3.35 | orientation_points | foliation, metamorphic | foliation, metamorphic, disjunctive, asymmetric crenulation | Inclined disjunctive, asymmetric (S-shaped, counterclockwise sense of shear) crenulation foliation | Null | Point Symbols
FGDC Primary | 8—Foliation | 8.3—Secondary foliation (caused by metamorphism or tectonism) | A-8-4 | 08.03.36 | 8.3.36 | orientation_points | foliation, metamorphic | foliation, metamorphic, disjunctive, asymmetric crenulation | Vertical or near-vertical disjunctive, asymmetric (S-shaped, counterclockwise sense of shear) crenulation foliation | Null | Point Symbols
FGDC Alternate | 8—Foliation | 8.3—Secondary foliation (caused by metamorphism or tectonism) | A-8-4 | 08.03.37 | 8.3.37 | orientation_points | foliation, metamorphic | foliation, metamorphic, disjunctive, asymmetric crenulation | Inclined (dip direction to right) disjunctive, asymmetric (S-shaped, counterclockwise sense of shear) crenulation foliation, for multiple observations at one locality | 08.03.35 | Point Symbols
FGDC Alternate | 8—Foliation | 8.3—Secondary foliation (caused by metamorphism or tectonism) | A-8-4 | 08.03.38 | 8.3.38 | orientation_points | foliation, metamorphic | foliation, metamorphic, disjunctive, asymmetric crenulation | Inclined (dip direction to left) disjunctive, asymmetric (S-shaped, counterclockwise sense of shear) crenulation foliation, for multiple observations at one locality | 08.03.35 | Point Symbols
FGDC Alternate | 8—Foliation | 8.3—Secondary foliation (caused by metamorphism or tectonism) | A-8-4 | 08.03.39 | 8.3.39 | orientation_points | foliation, metamorphic | foliation, metamorphic, disjunctive, asymmetric crenulation | Vertical or near-vertical disjunctive, asymmetric (S-shaped, counterclockwise sense of shear) crenulation foliation, for multiple observations at one locality | 08.03.36 | Point Symbols
FGDC Primary | 8—Foliation | 8.3—Secondary foliation (caused by metamorphism or tectonism) | A-8-4 | 08.03.40 | 8.3.40 | orientation_points | foliation, metamorphic | foliation, metamorphic, disjunctive, asymmetric crenulation | Horizontal disjunctive, asymmetric (Z-shaped, clockwise sense of shear) crenulation foliation | Null | Point Symbols
FGDC Primary | 8—Foliation | 8.3—Secondary foliation (caused by metamorphism or tectonism) | A-8-4 | 08.03.41 | 8.3.41 | orientation_points | foliation, metamorphic | foliation, metamorphic, disjunctive, asymmetric crenulation | Inclined disjunctive, asymmetric (Z-shaped, clockwise sense of shear) crenulation foliation | Null | Point Symbols
FGDC Primary | 8—Foliation | 8.3—Secondary foliation (caused by metamorphism or tectonism) | A-8-4 | 08.03.42 | 8.3.42 | orientation_points | foliation, metamorphic | foliation, metamorphic, disjunctive, asymmetric crenulation | Vertical or near-vertical disjunctive, asymmetric (Z-shaped, clockwise sense of shear) crenulation foliation | Null | Point Symbols
FGDC Alternate | 8—Foliation | 8.3—Secondary foliation (caused by metamorphism or tectonism) | A-8-4 | 08.03.43 | 8.3.43 | orientation_points | foliation, metamorphic | foliation, metamorphic, disjunctive, asymmetric crenulation | Inclined (dip direction to right) disjunctive, asymmetric (Z-shaped, clockwise sense of shear) crenulation foliation, for multiple observations at one locality | 08.03.41 | Point Symbols
FGDC Alternate | 8—Foliation | 8.3—Secondary foliation (caused by metamorphism or tectonism) | A-8-4 | 08.03.44 | 8.3.44 | orientation_points | foliation, metamorphic | foliation, metamorphic, disjunctive, asymmetric crenulation | Inclined (dip direction to left) disjunctive, asymmetric (Z-shaped, clockwise sense of shear) crenulation foliation, for multiple observations at one locality | 08.03.41 | Point Symbols
FGDC Alternate | 8—Foliation | 8.3—Secondary foliation (caused by metamorphism or tectonism) | A-8-4 | 08.03.45 | 8.3.45 | orientation_points | foliation, metamorphic | foliation, metamorphic, disjunctive, asymmetric crenulation | Vertical or near-vertical disjunctive, asymmetric (Z-shaped, clockwise sense of shear) crenulation foliation, for multiple observations at one locality | 08.03.42 | Point Symbols
FGDC Primary | 8—Foliation | 8.3—Secondary foliation (caused by metamorphism or tectonism) | A-8-5 | 08.03.46 | 8.3.46 | orientation_points | foliation, metamorphic | foliation, metamorphic, gneissic layering | Horizontal gneissic layering | Null | Point Symbols
FGDC Primary | 8—Foliation | 8.3—Secondary foliation (caused by metamorphism or tectonism) | A-8-5 | 08.03.47 | 8.3.47 | orientation_points | foliation, metamorphic | foliation, metamorphic, gneissic layering | Inclined gneissic layering | Null | Point Symbols
FGDC Primary | 8—Foliation | 8.3—Secondary foliation (caused by metamorphism or tectonism) | A-8-5 | 08.03.48 | 8.3.48 | orientation_points | foliation, metamorphic | foliation, metamorphic, gneissic layering | Vertical or near-vertical gneissic layering | Null | Point Symbols
FGDC Alternate | 8—Foliation | 8.3—Secondary foliation (caused by metamorphism or tectonism) | A-8-5 | 08.03.49 | 8.3.49 | orientation_points | foliation, metamorphic | foliation, metamorphic, gneissic layering | Inclined (dip direction to right) gneissic layering, for multiple observations at one locality | 08.03.47 | Point Symbols
FGDC Alternate | 8—Foliation | 8.3—Secondary foliation (caused by metamorphism or tectonism) | A-8-5 | 08.03.50 | 8.3.50 | orientation_points | foliation, metamorphic | foliation, metamorphic, gneissic layering | Inclined (dip direction to left) gneissic layering, for multiple observations at one locality | 08.03.47 | Point Symbols
FGDC Alternate | 8—Foliation | 8.3—Secondary foliation (caused by metamorphism or tectonism) | A-8-5 | 08.03.51 | 8.3.51 | orientation_points | foliation, metamorphic | foliation, metamorphic, gneissic layering | Vertical or near-vertical gneissic layering, for multiple observations at one locality | 08.03.48 | Point Symbols
FGDC Primary | 8—Foliation | 8.3—Secondary foliation (caused by metamorphism or tectonism) | A-8-5 | 08.03.52 | 8.3.52 | orientation_points | foliation, metamorphic | foliation, metamorphic, gneissic layering | Horizontal undulatory gneissic layering | Null | Point Symbols
FGDC Primary | 8—Foliation | 8.3—Secondary foliation (caused by metamorphism or tectonism) | A-8-5 | 08.03.53 | 8.3.53 | orientation_points | foliation, metamorphic | foliation, metamorphic, gneissic layering | Inclined undulatory gneissic layering | Null | Point Symbols
FGDC Primary | 8—Foliation | 8.3—Secondary foliation (caused by metamorphism or tectonism) | A-8-5 | 08.03.54 | 8.3.54 | orientation_points | foliation, metamorphic | foliation, metamorphic, undulatory | Vertical or near-vertical undulatory gneissic layering | Null | Point Symbols
FGDC Primary | 8—Foliation | 8.3—Secondary foliation (caused by metamorphism or tectonism) | A-8-5 | 08.03.55 | 8.3.55 | orientation_points | foliation, metamorphic | foliation, metamorphic, mylonitic | Horizontal mylonitic foliation | Null | Point Symbols
FGDC Primary | 8—Foliation | 8.3—Secondary foliation (caused by metamorphism or tectonism) | A-8-5 | 08.03.56 | 8.3.56 | orientation_points | foliation, metamorphic | foliation, metamorphic, mylonitic | Inclined mylonitic foliation | Null | Point Symbols
FGDC Primary | 8—Foliation | 8.3—Secondary foliation (caused by metamorphism or tectonism) | A-8-5 | 08.03.57 | 8.3.57 | orientation_points | foliation, metamorphic | foliation, metamorphic, mylonitic | Vertical or near-vertical mylonitic foliation | Null | Point Symbols
FGDC Alternate | 8—Foliation | 8.3—Secondary foliation (caused by metamorphism or tectonism) | A-8-5 | 08.03.58 | 8.3.58 | orientation_points | foliation, metamorphic | foliation, metamorphic, mylonitic | Inclined (dip direction to right) mylonitic foliation, for multiple observations at one locality | 08.03.56 | Point Symbols
FGDC Alternate | 8—Foliation | 8.3—Secondary foliation (caused by metamorphism or tectonism) | A-8-5 | 08.03.59 | 8.3.59 | orientation_points | foliation, metamorphic | foliation, metamorphic, mylonitic | Inclined (dip direction to left) mylonitic foliation, for multiple observations at one locality | 08.03.56 | Point Symbols
FGDC Alternate | 8—Foliation | 8.3—Secondary foliation (caused by metamorphism or tectonism) | A-8-5 | 08.03.60 | 8.3.60 | orientation_points | foliation, metamorphic | foliation, metamorphic, mylonitic | Vertical or near-vertical mylonitic foliation, for multiple observations at one locality | 08.03.57 | Point Symbols
FGDC Primary | 8—Lineation | NA | A-9-1 | 09.01 | 9.1 | orientation_points | lineation | lineation, generic | Approximate plunge direction of inclined generic (origin or type not known or not specified) lineation or linear structure (1st option) | Null | Point Symbols
FGDC Secondary | 8—Lineation | NA | A-9-1 | 09.02 | 9.2 | orientation_points | lineation | lineation, generic | Approximate plunge direction of inclined generic (origin or type not known or not specified) lineation or linear structure (2nd option) | 09.01 | Point Symbols
FGDC Primary | 8—Lineation | NA | A-9-1 | 09.03 | 9.3 | orientation_points | lineation | lineation, generic | Inclined generic (origin or type not known or not specified) lineation or linear structure (1st option) | Null | Point Symbols
FGDC Secondary | 8—Lineation | NA | A-9-1 | 09.04 | 9.4 | orientation_points | lineation | lineation, generic | Inclined generic (origin or type not known or not specified) lineation or linear structure (2nd option) | 09.03 | Point Symbols
FGDC Primary | 8—Lineation | NA | A-9-1 | 09.05 | 9.5 | orientation_points | lineation | lineation, generic | Horizontal generic (origin or type not known or not specified) lineation or linear structure (1st option) | Null | Point Symbols
FGDC Secondary | 8—Lineation | NA | A-9-1 | 09.06 | 9.6 | orientation_points | lineation | lineation, generic | Horizontal generic (origin or type not known or not specified) lineation or linear structure (2nd option) | 09.05 | Point Symbols
FGDC Primary | 8—Lineation | NA | A-9-1 | 09.07 | 9.7 | orientation_points | lineation | lineation, generic | Vertical or near-vertical generic (origin or type not known or not specified) lineation or linear structure (1st option) | Null | Point Symbols
FGDC Secondary | 8—Lineation | NA | A-9-1 | 09.08 | 9.8 | orientation_points | lineation | lineation, generic | Vertical or near-vertical generic (origin or type not known or not specified) lineation or linear structure (2nd option) | 09.07 | Point Symbols
FGDC Primary | 8—Lineation | NA | A-9-1 | 09.09 | 9.9 | orientation_points | lineation | lineation, parting | Inclined parting lineation in sedimentary materials (1st option) | Null | Point Symbols
FGDC Secondary | 8—Lineation | NA | A-9-1 | 09.10 | 9.10 | orientation_points | lineation | lineation, parting | Inclined parting lineation in sedimentary materials (2nd option) | 09.09 | Point Symbols
FGDC Primary | 8—Lineation | NA | A-9-1 | 09.11 | 9.11 | orientation_points | lineation | lineation, parting | Horizontal parting lineation in sedimentary materials (1st option) | Null | Point Symbols
FGDC Secondary | 8—Lineation | NA | A-9-1 | 09.12 | 9.12 | orientation_points | lineation | lineation, parting | Horizontal parting lineation in sedimentary materials (2nd option) | 09.11 | Point Symbols
FGDC Primary | 8—Lineation | NA | A-9-1 | 09.13 | 9.13 | orientation_points | lineation | lineation, sole mark | Inclined sole mark, tool mark, scour mark, flute mark, groove, or channel in sedimentary materials (1st option) | Null | Point Symbols
FGDC Secondary | 8—Lineation | NA | A-9-1 | 09.14 | 9.14 | orientation_points | lineation | lineation, sole mark | Inclined sole mark, tool mark, scour mark, flute mark, groove, or channel in sedimentary materials (2nd option) | 09.13 | Point Symbols
FGDC Primary | 8—Lineation | NA | A-9-1 | 09.15 | 9.15 | orientation_points | lineation | lineation, sole mark | Horizontal sole mark, tool mark, scour mark, flute mark, groove, or channel in sedimentary materials (1st option) | Null | Point Symbols
FGDC Secondary | 8—Lineation | NA | A-9-1 | 09.16 | 9.16 | orientation_points | lineation | lineation, sole mark | Horizontal sole mark, tool mark, scour mark, flute mark, groove, or channel in sedimentary materials (2nd option) | 09.15 | Point Symbols
FGDC Primary | 8—Lineation | NA | A-9-1 | 09.17 | 9.17 | orientation_points | lineation | lineation, slickenline | Inclined slickline, groove, or striation on fault surface (1st option) - Showing bearing and plunge | Null | Point Symbols
FGDC Secondary | 8—Lineation | NA | A-9-1 | 09.18 | 9.18 | orientation_points | lineation | lineation, slickenline | Inclined slickline, groove, or striation on fault surface (2nd option) | 09.17 | Point Symbols
FGDC Primary | 8—Lineation | NA | A-9-1 | 09.19 | 9.19 | orientation_points | lineation | lineation, slickenline | Horizontal slickline, groove, or striation on fault surface (1st option) - Showing bearing | Null | Point Symbols
FGDC Secondary | 8—Lineation | NA | A-9-1 | 09.20 | 9.20 | orientation_points | lineation | lineation, slickenline | Horizontal slickline, groove, or striation on fault surface (2nd option) - Showing bearing | 09.19 | Point Symbols
FGDC Primary | 8—Lineation | NA | A-9-1 | 09.21 | 9.21 | orientation_points | lineation | lineation, groove or striation | Inclined surface groove or striation (origin not known or not specified) (1st option) - Showing bearing and plunge | Null | Point Symbols
FGDC Secondary | 8—Lineation | NA | A-9-1 | 09.22 | 9.22 | orientation_points | lineation | lineation, groove or striation | Inclined surface groove or striation (origin not known or not specified) (2nd option) - Showing bearing and plunge | 09.21 | Point Symbols
FGDC Primary | 8—Lineation | NA | A-9-1 | 09.23 | 9.23 | orientation_points | lineation | lineation, groove or striation | Horizontal surface groove or striation (origin not known or not specified) (1st option) - Showing bearing | Null | Point Symbols
FGDC Secondary | 8—Lineation | NA | A-9-1 | 09.24 | 9.24 | orientation_points | lineation | lineation, groove or striation | Horizontal surface groove striation (origin not known or not specified) (2nd option) - Showing bearing | 09.23 | Point Symbols
FGDC Primary | 8—Lineation | NA | A-9-2 | 09.25 | 9.25 | orientation_points | lineation | lineation, aligned, generic | Inclined aligned-object lineation (1st option) | Null | Point Symbols
FGDC Secondary | 8—Lineation | NA | A-9-2 | 09.26 | 9.26 | orientation_points | lineation | lineation, aligned, generic | Inclined aligned-object lineation (2nd option) | 09.25 | Point Symbols
FGDC Primary | 8—Lineation | NA | A-9-2 | 09.27 | 9.27 | orientation_points | lineation | lineation, aligned, generic | Horizontal aligned-object lineation (1st option) | Null | Point Symbols
FGDC Secondary | 8—Lineation | NA | A-9-2 | 09.28 | 9.28 | orientation_points | lineation | lineation, aligned, generic | Horizontal aligned-object lineation (2nd option) | 09.27 | Point Symbols
FGDC Primary | 8—Lineation | NA | A-9-2 | 09.29 | 9.29 | orientation_points | lineation | lineation, aligned in sedimentary rocks | Inclined aligned-clast lineation or aligned-grain lineation (in sedimentary materials) (1st option) | Null | Point Symbols
FGDC Secondary | 8—Lineation | NA | A-9-2 | 09.30 | 9.30 | orientation_points | lineation | lineation, aligned in sedimentary rocks | Inclined aligned-clast lineation or aligned-grain lineation (in sedimentary materials) (2nd option) | 09.29 | Point Symbols
FGDC Primary | 8—Lineation | NA | A-9-2 | 09.31 | 9.31 | orientation_points | lineation | lineation, aligned in sedimentary rocks | Horizontal aligned-clast lineation or aligned-grain lineation (in sedimentary materials) (1st option) | Null | Point Symbols
FGDC Secondary | 8—Lineation | NA | A-9-2 | 09.32 | 9.32 | orientation_points | lineation | lineation, aligned in sedimentary rocks | Horizontal aligned-clast lineation or aligned-grain lineation (in sedimentary materials) (2nd option) | 09.31 | Point Symbols
FGDC Primary | 8—Lineation | NA | A-9-2 | 09.33 | 9.33 | orientation_points | lineation | lineation, aligned in igneous rocks | Inclined aligned-inclusion lineation (in igneous rocks) (1st option) | Null | Point Symbols
FGDC Secondary | 8—Lineation | NA | A-9-2 | 09.34 | 9.34 | orientation_points | lineation | lineation, aligned in igneous rocks | Inclined aligned-inclusion lineation (in igneous rocks) (2nd option) | 09.33 | Point Symbols
FGDC Primary | 8—Lineation | NA | A-9-2 | 09.35 | 9.35 | orientation_points | lineation | lineation, aligned in igneous rocks | Horizontal aligned-inclusion lineation (in igneous rocks) (1st option) | Null | Point Symbols
FGDC Secondary | 8—Lineation | NA | A-9-2 | 09.36 | 9.36 | orientation_points | lineation | lineation, aligned in igneous rocks | Horizontal aligned-inclusion lineation (in igneous rocks) (2nd option) | 09.35 | Point Symbols
FGDC Primary | 8—Lineation | NA | A-9-2 | 09.37 | 9.37 | orientation_points | lineation | lineation, mineral | Inclined aligned-mineral lineation (1st option) | Null | Point Symbols
FGDC Secondary | 8—Lineation | NA | A-9-2 | 09.38 | 9.38 | orientation_points | lineation | lineation, mineral | Inclined aligned-mineral lineation (2nd option) | 09.37 | Point Symbols
FGDC Primary | 8—Lineation | NA | A-9-2 | 09.39 | 9.39 | orientation_points | lineation | lineation, mineral | Horizontal aligned-mineral lineation (1st option) | Null | Point Symbols
FGDC Secondary | 8—Lineation | NA | A-9-2 | 09.40 | 9.40 | orientation_points | lineation | lineation, mineral | Horizontal aligned-mineral lineation (2nd option) | 09.39 | Point Symbols
FGDC Primary | 8—Lineation | NA | A-9-2 | 09.41 | 9.41 | orientation_points | lineation | lineation, mineral | Inclined aligned mineral-aggregate lineation (1st option) | Null | Point Symbols
FGDC Secondary | 8—Lineation | NA | A-9-2 | 09.42 | 9.42 | orientation_points | lineation | lineation, mineral | Inclined aligned mineral-aggregate lineation (2nd option) | 09.41 | Point Symbols
FGDC Primary | 8—Lineation | NA | A-9-2 | 09.43 | 9.43 | orientation_points | lineation | lineation, mineral | Horizontal aligned mineral-aggregate lineation (1st option) | Null | Point Symbols
FGDC Secondary | 8—Lineation | NA | A-9-2 | 09.44 | 9.44 | orientation_points | lineation | lineation, mineral | Horizontal aligned mineral-aggregate lineation (2nd option) | 09.43 | Point Symbols
FGDC Primary | 8—Lineation | NA | A-9-2 | 09.45 | 9.45 | orientation_points | lineation | lineation, mineral | Inclined aligned deformed-mineral lineation (1st option) | Null | Point Symbols
FGDC Secondary | 8—Lineation | NA | A-9-2 | 09.46 | 9.46 | orientation_points | lineation | lineation, mineral | Inclined aligned deformed-mineral lineation (2nd option) | 09.45 | Point Symbols
FGDC Primary | 8—Lineation | NA | A-9-2 | 09.47 | 9.47 | orientation_points | lineation | lineation, mineral | Horizontal aligned deformed-mineral lineation (1st option) | Null | Point Symbols
FGDC Secondary | 8—Lineation | NA | A-9-2 | 09.48 | 9.48 | orientation_points | lineation | lineation, mineral | Horizontal aligned deformed-mineral lineation (2nd option) | 09.47 | Point Symbols
FGDC Primary | 8—Lineation | NA | A-9-3 | 09.49 | 9.49 | orientation_points | lineation | lineation, stretched | Inclined aligned stretched-object lineation (1st option) | Null | Point Symbols
FGDC Secondary | 8—Lineation | NA | A-9-3 | 09.50 | 9.50 | orientation_points | lineation | lineation, stretched | Inclined aligned stretched-object lineation (2nd option) | 09.49 | Point Symbols
FGDC Primary | 8—Lineation | NA | A-9-3 | 09.51 | 9.51 | orientation_points | lineation | lineation, stretched | Horizontal aligned stretched-object lineation (1st option) | Null | Point Symbols
FGDC Secondary | 8—Lineation | NA | A-9-3 | 09.52 | 9.52 | orientation_points | lineation | lineation, stretched | Horizontal aligned stretched-object lineation (2nd option) | 09.51 | Point Symbols
FGDC Primary | 8—Lineation | NA | A-9-3 | 09.53 | 9.53 | orientation_points | lineation | lineation, stretched | Inclined aligned stretched-pebble lineation (1st option) | Null | Point Symbols
FGDC Secondary | 8—Lineation | NA | A-9-3 | 09.54 | 9.54 | orientation_points | lineation | lineation, stretched | Inclined aligned stretched-pebble lineation (2nd option) | 09.53 | Point Symbols
FGDC Primary | 8—Lineation | NA | A-9-3 | 09.55 | 9.55 | orientation_points | lineation | lineation, stretched | Horizontal aligned stretched-pebble lineation (1st option) | Null | Point Symbols
FGDC Secondary | 8—Lineation | NA | A-9-3 | 09.56 | 9.56 | orientation_points | lineation | lineation, stretched | Horizontal aligned stretched-pebble lineation (2nd option) | 09.55 | Point Symbols
FGDC Primary | 8—Lineation | NA | A-9-3 | 09.57 | 9.57 | orientation_points | lineation | lineation, stretched | Inclined aligned stretched-ooid lineation (1st option) | Null | Point Symbols
FGDC Secondary | 8—Lineation | NA | A-9-3 | 09.58 | 9.58 | orientation_points | lineation | lineation, stretched | Inclined aligned stretched-ooid lineation (2nd option) | 09.57 | Point Symbols
FGDC Primary | 8—Lineation | NA | A-9-3 | 09.59 | 9.59 | orientation_points | lineation | lineation, stretched | Horizontal aligned stretched-ooid lineation (1st option) | Null | Point Symbols
FGDC Secondary | 8—Lineation | NA | A-9-3 | 09.60 | 9.60 | orientation_points | lineation | lineation, stretched | Horizontal aligned stretched-ooid lineation (2nd option) | 09.59 | Point Symbols
FGDC Primary | 8—Lineation | NA | A-9-3 | 09.61 | 9.61 | orientation_points | lineation | lineation, stretched | Inclined rodding (1st option) | Null | Point Symbols
FGDC Secondary | 8—Lineation | NA | A-9-3 | 09.62 | 9.62 | orientation_points | lineation | lineation, stretched | Inclined rodding (2nd option) | 09.61 | Point Symbols
FGDC Primary | 8—Lineation | NA | A-9-3 | 09.63 | 9.63 | orientation_points | lineation | lineation, stretched | Horizontal rodding (1st option) | Null | Point Symbols
FGDC Secondary | 8—Lineation | NA | A-9-3 | 09.64 | 9.64 | orientation_points | lineation | lineation, stretched | Horizontal rodding (2nd option) | 09.63 | Point Symbols
FGDC Primary | 8—Lineation | NA | A-9-3 | 09.65 | 9.65 | orientation_points | lineation | lineation, mullions | Inclined mullions (1st option) | Null | Point Symbols
FGDC Secondary | 8—Lineation | NA | A-9-3 | 09.66 | 9.66 | orientation_points | lineation | lineation, mullions | Inclined mullions (2nd option) | 09.65 | Point Symbols
FGDC Primary | 8—Lineation | NA | A-9-3 | 09.67 | 9.67 | orientation_points | lineation | lineation, mullions | Horizontal mullions (1st option) | Null | Point Symbols
FGDC Secondary | 8—Lineation | NA | A-9-3 | 09.68 | 9.68 | orientation_points | lineation | lineation, mullions | Horizontal mullions (2nd option) | 09.67 | Point Symbols
FGDC Primary | 8—Lineation | NA | A-9-3 | 09.69 | 9.69 | orientation_points | lineation | lineation, boudins | Inclined boudins (1st option) | Null | Point Symbols
FGDC Secondary | 8—Lineation | NA | A-9-3 | 09.70 | 9.70 | orientation_points | lineation | lineation, boudins | Inclined boudins (2nd option) | 09.69 | Point Symbols
FGDC Primary | 8—Lineation | NA | A-9-3 | 09.71 | 9.71 | orientation_points | lineation | lineation, boudins | Horizontal boudins (1st option) | Null | Point Symbols
FGDC Secondary | 8—Lineation | NA | A-9-3 | 09.72 | 9.72 | orientation_points | lineation | lineation, boudins | Horizontal boudins (2nd option) | 09.71 | Point Symbols
FGDC Primary | 8—Lineation | NA | A-9-4 | 09.73 | 9.73 | orientation_points | lineation | lineation, pencil | Inclined pencil structure (1st option) | Null | Point Symbols
FGDC Secondary | 8—Lineation | NA | A-9-4 | 09.74 | 9.74 | orientation_points | lineation | lineation, pencil | Inclined pencil structure (2nd option) | 09.73 | Point Symbols
FGDC Primary | 8—Lineation | NA | A-9-4 | 09.75 | 9.75 | orientation_points | lineation | lineation, pencil | Horizontal pencil structure (1st option) | Null | Point Symbols
FGDC Secondary | 8—Lineation | NA | A-9-4 | 09.76 | 9.76 | orientation_points | lineation | lineation, pencil | Horizontal pencil structure (2nd option) | 09.75 | Point Symbols
FGDC Primary | 8—Lineation | NA | A-9-4 | 09.77 | 9.77 | orientation_points | lineation | lineation, at intersection | Inclined lineation at intersection of bedding and cleavage (1st option) | Null | Point Symbols
FGDC Secondary | 8—Lineation | NA | A-9-4 | 09.78 | 9.78 | orientation_points | lineation | lineation, at intersection | Inclined lineation at intersection of bedding and cleavage (2nd option) | 09.77 | Point Symbols
FGDC Primary | 8—Lineation | NA | A-9-4 | 09.79 | 9.79 | orientation_points | lineation | lineation, at intersection | Horizontal lineation at intersection of bedding and cleavage (1st option) | Null | Point Symbols
FGDC Secondary | 8—Lineation | NA | A-9-4 | 09.80 | 9.80 | orientation_points | lineation | lineation, at intersection | Horizontal lineation at intersection of bedding and cleavage (2nd option) | 09.79 | Point Symbols
FGDC Primary | 8—Lineation | NA | A-9-4 | 09.81 | 9.81 | orientation_points | lineation | lineation, at intersection | Inclined lineation at intersection of two cleavages (1st option) | Null | Point Symbols
FGDC Secondary | 8—Lineation | NA | A-9-4 | 09.82 | 9.82 | orientation_points | lineation | lineation, at intersection | Inclined lineation at intersection of two cleavages (2nd option) | 09.81 | Point Symbols
FGDC Primary | 8—Lineation | NA | A-9-4 | 09.83 | 9.83 | orientation_points | lineation | lineation, at intersection | Horizontal lineation at intersection of two cleavages (1st option) | Null | Point Symbols
FGDC Secondary | 8—Lineation | NA | A-9-4 | 09.84 | 9.84 | orientation_points | lineation | lineation, at intersection | Horizontal lineation at intersection of two cleavages (2nd option) | 09.83 | Point Symbols
FGDC Primary | 8—Lineation | NA | A-9-4 | 09.85 | 9.85 | orientation_points | lineation | lineation, at intersection | Inclined lineation at intersection of two fractures or joints (1st option) | Null | Point Symbols
FGDC Secondary | 8—Lineation | NA | A-9-4 | 09.86 | 9.86 | orientation_points | lineation | lineation, at intersection | Inclined lineation at intersection of two fractures or joints (2nd option) | 09.85 | Point Symbols
FGDC Primary | 8—Lineation | NA | A-9-4 | 09.87 | 9.87 | orientation_points | lineation | lineation, at intersection | Horizontal lineation at intersection of two fractures or joints (1st option) | Null | Point Symbols
FGDC Secondary | 8—Lineation | NA | A-9-4 | 09.88 | 9.88 | orientation_points | lineation | lineation, at intersection | Horizontal lineation at intersection of two fractures or joints (2nd option) | 09.87 | Point Symbols
FGDC Primary | 8—Lineation | NA | A-9-4 | 09.89 | 9.89 | orientation_points | lineation | lineation, at intersection | Inclined lineation at intersection of two foliations (1st option) | Null | Point Symbols
FGDC Secondary | 8—Lineation | NA | A-9-4 | 09.90 | 9.90 | orientation_points | lineation | lineation, at intersection | Horizontal lineation at intersection of bedding and cleavage (2nd option) | 09.89 | Point Symbols
FGDC Primary | 8—Lineation | NA | A-9-4 | 09.91 | 9.91 | orientation_points | lineation | lineation, at intersection | Horizontal lineation at intersection of two foliations (1st option) | Null | Point Symbols
FGDC Secondary | 8—Lineation | NA | A-9-4 | 09.92 | 9.92 | orientation_points | lineation | lineation, at intersection | Horizontal lineation at intersection of two foliations (2nd option) | 09.91 | Point Symbols
FGDC Primary | 8—Lineation | NA | A-9-4 | 09.93 | 9.93 | orientation_points | lineation | lineation, at intersection | Inclined lineation at intersection of two surfaces (origin or type unspecified) (1st option) | Null | Point Symbols
FGDC Secondary | 8—Lineation | NA | A-9-4 | 09.94 | 9.94 | orientation_points | lineation | lineation, at intersection | Inclined lineation at intersection of two surfaces (origin or type unspecified) (2nd option) | 09.93 | Point Symbols
FGDC Primary | 8—Lineation | NA | A-9-4 | 09.95 | 9.95 | orientation_points | lineation | lineation, at intersection | Horizontal lineation at intersection of two surfaces (origin or type unspecified) (1st option) | Null | Point Symbols
FGDC Secondary | 8—Lineation | NA | A-9-4 | 09.96 | 9.96 | orientation_points | lineation | lineation, at intersection | Horizontal lineation at intersection of two surfaces (origin or type unspecified) (2nd option) | 09.95 | Point Symbols
FGDC Primary | 8—Lineation | NA | A-9-5 | 09.97 | 9.97 | orientation_points | lineation | lineation, fold hinge | Inclined fold hinge of generic (type or orientation unspecified) small, minor fold (1st option) | Null | Point Symbols
FGDC Secondary | 8—Lineation | NA | A-9-5 | 09.98 | 9.98 | orientation_points | lineation | lineation, fold hinge | Inclined fold hinge of generic (type or orientation unspecified) small, minor fold (2nd option) | 09.97 | Point Symbols
FGDC Primary | 8—Lineation | NA | A-9-5 | 09.99 | 9.99 | orientation_points | lineation | lineation, fold hinge | Horizontal fold hinge of generic (type or orientation unspecified) small, minor fold (1st option) | Null | Point Symbols
FGDC Secondary | 8—Lineation | NA | A-9-5 | 09.100 | 9.100 | orientation_points | lineation | lineation, fold hinge | Horizontal fold hinge of generic (type or orientation unspecified) small, minor fold (2nd option) | 09.99 | Point Symbols
FGDC Primary | 8—Lineation | NA | A-9-5 | 09.101 | 9.101 | orientation_points | lineation | lineation, fold hinge | Inclined fold hinge of small, minor penecontemporaneous soft-sediment fold (1st option) | Null | Point Symbols
FGDC Secondary | 8—Lineation | NA | A-9-5 | 09.102 | 9.102 | orientation_points | lineation | lineation, fold hinge | Inclined fold hinge of small, minor penecontemporaneous soft-sediment fold (2nd option) | 09.101 | Point Symbols
FGDC Primary | 8—Lineation | NA | A-9-5 | 09.103 | 9.103 | orientation_points | lineation | lineation, fold hinge | Horizontal fold hinge of small, minor penecontemporaneous soft-sediment fold (1st option) | Null | Point Symbols
FGDC Secondary | 8—Lineation | NA | A-9-5 | 09.104 | 9.104 | orientation_points | lineation | lineation, fold hinge | Horizontal fold hinge of small, minor penecontemporaneous soft-sediment fold (2nd option) | 09.103 | Point Symbols
FGDC Primary | 8—Lineation | NA | A-9-5 | 09.105 | 9.105 | orientation_points | lineation | lineation, fold hinge | Inclined fold hinge of small, minor anticline (1st option) | Null | Point Symbols
FGDC Secondary | 8—Lineation | NA | A-9-5 | 09.106 | 9.106 | orientation_points | lineation | lineation, fold hinge | Inclined fold hinge of small, minor anticline (2nd option) | 09.105 | Point Symbols
FGDC Primary | 8—Lineation | NA | A-9-5 | 09.107 | 9.107 | orientation_points | lineation | lineation, fold hinge | Horizontal fold hinge of small, minor anticline (1st option) | Null | Point Symbols
FGDC Secondary | 8—Lineation | NA | A-9-5 | 09.108 | 9.108 | orientation_points | lineation | lineation, fold hinge | Horizontal fold hinge of small, minor anticline (2nd option) | 09.107 | Point Symbols
FGDC Primary | 8—Lineation | NA | A-9-5 | 09.109 | 9.109 | orientation_points | lineation | lineation, fold hinge | Inclined fold hinge of small, minor antiform (1st option) | Null | Point Symbols
FGDC Secondary | 8—Lineation | NA | A-9-5 | 09.110 | 9.110 | orientation_points | lineation | lineation, fold hinge | Inclined fold hinge of small, minor antiform (2nd option) | 09.109 | Point Symbols
FGDC Primary | 8—Lineation | NA | A-9-5 | 09.111 | 9.111 | orientation_points | lineation | lineation, fold hinge | Horizontal fold hinge of small, minor antiform (1st option) | Null | Point Symbols
FGDC Secondary | 8—Lineation | NA | A-9-5 | 09.112 | 9.112 | orientation_points | lineation | lineation, fold hinge | Horizontal fold hinge of small, minor antiform (2nd option) | 09.111 | Point Symbols
FGDC Primary | 8—Lineation | NA | A-9-5 | 09.113 | 9.113 | orientation_points | lineation | lineation, fold hinge | Inclined fold hinge of small, minor syncline (1st option) | Null | Point Symbols
FGDC Secondary | 8—Lineation | NA | A-9-5 | 09.114 | 9.114 | orientation_points | lineation | lineation, fold hinge | Inclined fold hinge of small, minor syncline (2nd option) | 09.113 | Point Symbols
FGDC Primary | 8—Lineation | NA | A-9-5 | 09.115 | 9.115 | orientation_points | lineation | lineation, fold hinge | Horizontal fold hinge of small, minor syncline (1st option) | Null | Point Symbols
FGDC Secondary | 8—Lineation | NA | A-9-5 | 09.116 | 9.116 | orientation_points | lineation | lineation, fold hinge | Horizontal fold hinge of small, minor syncline (2nd option) | 09.115 | Point Symbols
FGDC Primary | 8—Lineation | NA | A-9-5 | 09.117 | 9.117 | orientation_points | lineation | lineation, fold hinge | Inclined fold hinge of small, minor synform (1st option) | Null | Point Symbols
FGDC Secondary | 8—Lineation | NA | A-9-5 | 09.118 | 9.118 | orientation_points | lineation | lineation, fold hinge | Inclined fold hinge of small, minor synform (2nd option) | 09.117 | Point Symbols
FGDC Primary | 8—Lineation | NA | A-9-5 | 09.119 | 9.119 | orientation_points | lineation | lineation, fold hinge | Horizontal fold hinge of small, minor synform (1st option) | Null | Point Symbols
FGDC Secondary | 8—Lineation | NA | A-9-6 | 09.120 | 9.120 | orientation_points | lineation | lineation, fold hinge | Horizontal fold hinge of small, minor synform (2nd option) | 09.119 | Point Symbols
FGDC Primary | 8—Lineation | NA | A-9-6 | 09.121 | 9.121 | orientation_points | lineation | lineation, fold hinge | Inclined symmetric minor fold hinge (1st option) | Null | Point Symbols
FGDC Secondary | 8—Lineation | NA | A-9-6 | 09.122 | 9.122 | orientation_points | lineation | lineation, fold hinge | Inclined symmetric minor fold hinge (2nd option) | 09.121 | Point Symbols
FGDC Primary | 8—Lineation | NA | A-9-6 | 09.123 | 9.123 | orientation_points | lineation | lineation, fold hinge | Horizontal symmetric minor fold hinge (1st option) | Null | Point Symbols
FGDC Secondary | 8—Lineation | NA | A-9-6 | 09.124 | 9.124 | orientation_points | lineation | lineation, fold hinge | Horizontal symmetric minor fold hinge (2nd option) | 09.123 | Point Symbols
FGDC Primary | 8—Lineation | NA | A-9-6 | 09.125 | 9.125 | orientation_points | lineation | lineation, fold hinge | Inclined asymmetric (S-shaped, counterclockwise sense of shear) minor fold hinge (1st option) | Null | Point Symbols
FGDC Secondary | 8—Lineation | NA | A-9-6 | 09.126 | 9.126 | orientation_points | lineation | lineation, fold hinge | Inclined asymmetric (S-shaped, counterclockwise sense of shear) minor fold hinge (2nd option) | 09.125 | Point Symbols
FGDC Primary | 8—Lineation | NA | A-9-6 | 09.127 | 9.127 | orientation_points | lineation | lineation, fold hinge | Horizontal asymmetric (S-shaped, counterclockwise sense of shear) minor fold hinge (1st option) | Null | Point Symbols
FGDC Secondary | 8—Lineation | NA | A-9-6 | 09.128 | 9.128 | orientation_points | lineation | lineation, fold hinge | Horizontal asymmetric (S-shaped, counterclockwise sense of shear) minor fold hinge (2nd option) | 09.127 | Point Symbols
FGDC Primary | 8—Lineation | NA | A-9-6 | 09.129 | 9.129 | orientation_points | lineation | lineation, fold hinge | Inclined asymmetric (Z-shaped, clockwise sense of shear) minor fold hinge (1st option) | Null | Point Symbols
FGDC Secondary | 8—Lineation | NA | A-9-6 | 09.130 | 9.130 | orientation_points | lineation | lineation, fold hinge | Inclined asymmetric (Z-shaped, clockwise sense of shear) minor fold hinge (2nd option) | 09.129 | Point Symbols
FGDC Primary | 8—Lineation | NA | A-9-6 | 09.131 | 9.131 | orientation_points | lineation | lineation, fold hinge | Horizontal asymmetric (Z-shaped, clockwise sense of shear) minor fold hinge (1st option) | Null | Point Symbols
FGDC Secondary | 8—Lineation | NA | A-9-6 | 09.132 | 9.132 | orientation_points | lineation | lineation, fold hinge | Horizontal asymmetric (Z-shaped, clockwise sense of shear) minor fold hinge (2nd option) | 09.131 | Point Symbols
FGDC Primary | 8—Lineation | NA | A-9-6 | 09.133 | 9.133 | orientation_points | lineation | lineation, crenulation | Inclined crenulation lineation (1st option) | Null | Point Symbols
FGDC Secondary | 8—Lineation | NA | A-9-6 | 09.134 | 9.134 | orientation_points | lineation | lineation, crenulation | Inclined crenulation lineation (2nd option) | 09.133 | Point Symbols
FGDC Primary | 8—Lineation | NA | A-9-6 | 09.135 | 9.135 | orientation_points | lineation | lineation, crenulation | Horizontal crenulation lineation (1st option) | Null | Point Symbols
FGDC Secondary | 8—Lineation | NA | A-9-6 | 09.136 | 9.136 | orientation_points | lineation | lineation, crenulation | Horizontal crenulation lineation (2nd option) | 09.135 | Point Symbols
FGDC Primary | 8—Lineation | NA | A-9-6 | 09.137 | 9.137 | orientation_points | lineation | lineation, crenulation | Inclined asymmetric (S-shaped, counterclockwise sense of shear) kink-band crenulation lineation (1st option) | Null | Point Symbols
FGDC Secondary | 8—Lineation | NA | A-9-6 | 09.138 | 9.138 | orientation_points | lineation | lineation, crenulation | Inclined asymmetric (S-shaped, counterclockwise sense of shear) kink-band crenulation lineation (2nd option) | 09.137 | Point Symbols
FGDC Primary | 8—Lineation | NA | A-9-6 | 09.139 | 9.139 | orientation_points | lineation | lineation, crenulation | Horizontal asymmetric (S-shaped, counterclockwise sense of shear) kink-band crenulation lineation (1st option) | Null | Point Symbols
FGDC Secondary | 8—Lineation | NA | A-9-6 | 09.140 | 9.140 | orientation_points | lineation | lineation, crenulation | Horizontal asymmetric (S-shaped, counterclockwise sense of shear) kink-band crenulation lineation (2nd option) | 09.139 | Point Symbols
FGDC Primary | 8—Lineation | NA | A-9-6 | 09.141 | 9.141 | orientation_points | lineation | lineation, crenulation | Inclined asymmetric (Z-shaped, clockwise sense of shear) kink-band crenulation lineation (1st option) | Null | Point Symbols
FGDC Secondary | 8—Lineation | NA | A-9-6 | 09.142 | 9.142 | orientation_points | lineation | lineation, crenulation | Inclined asymmetric (Z-shaped, clockwise sense of shear) kink-band crenulation lineation (2nd option) | 09.141 | Point Symbols
FGDC Primary | 8—Lineation | NA | A-9-6 | 09.143 | 9.143 | orientation_points | lineation | lineation, crenulation | Horizontal asymmetric (Z-shaped, clockwise sense of shear) kink-band crenulation lineation (1st option) | Null | Point Symbols
FGDC Secondary | 8—Lineation | NA | A-9-6 | 09.144 | 9.144 | orientation_points | lineation | lineation, crenulation | Horizontal asymmetric (Z-shaped, clockwise sense of shear) kink-band crenulation lineation (2nd option) | 09.143 | Point Symbols
FGDC Primary | 10—Paleontological Features | 10.1—Fossil locality | A-10-1 | 10.01.01 | 10.1.1 | fossils_points | fossil | fossil, generic | Collection number of fossil | Null | Point Symbols
FGDC Primary | 10—Paleontological Features | 10.2—Fossil symbols | A-10-1 | 10.02.01 | 10.2.1 | fossils_points | fossil | fossil, generic | Macrofossils | Null | Point Symbols
FGDC Primary | 10—Paleontological Features | 10.2—Fossil symbols | A-10-1 | 10.02.02 | 10.2.2 | fossils_points | fossil | fossil, generic | Invertebrates | Null | Point Symbols
FGDC Primary | 10—Paleontological Features | 10.2—Fossil symbols | A-10-1 | 10.02.03 | 10.2.3 | fossils_points | fossil | fossil, generic | Annelids | Null | Point Symbols
FGDC Primary | 10—Paleontological Features | 10.2—Fossil symbols | A-10-1 | 10.02.04 | 10.2.4 | fossils_points | fossil | fossil, generic | Arthropods | Null | Point Symbols
FGDC Primary | 10—Paleontological Features | 10.2—Fossil symbols | A-10-1 | 10.02.05 | 10.2.5 | fossils_points | fossil | fossil, generic | Arachnids | Null | Point Symbols
FGDC Primary | 10—Paleontological Features | 10.2—Fossil symbols | A-10-1 | 10.02.06 | 10.2.6 | fossils_points | fossil | fossil, generic | Crustaceans | Null | Point Symbols
FGDC Primary | 10—Paleontological Features | 10.2—Fossil symbols | A-10-1 | 10.02.07 | 10.2.7 | fossils_points | fossil | fossil, generic | Insects | Null | Point Symbols
FGDC Primary | 10—Paleontological Features | 10.2—Fossil symbols | A-10-1 | 10.02.08 | 10.2.8 | fossils_points | fossil | fossil, generic | Trilobites | Null | Point Symbols
FGDC Primary | 10—Paleontological Features | 10.2—Fossil symbols | A-10-1 | 10.02.09 | 10.2.9 | fossils_points | fossil | fossil, generic | Brachiopods | Null | Point Symbols
FGDC Primary | 10—Paleontological Features | 10.2—Fossil symbols | A-10-1 | 10.02.10 | 10.2.10 | fossils_points | fossil | fossil, generic | Bryozoans | Null | Point Symbols
FGDC Primary | 10—Paleontological Features | 10.2—Fossil symbols | A-10-1 | 10.02.11 | 10.2.11 | fossils_points | fossil | fossil, generic | Cnidarians | Null | Point Symbols
FGDC Primary | 10—Paleontological Features | 10.2—Fossil symbols | A-10-1 | 10.02.12 | 10.2.12 | fossils_points | fossil | fossil, generic | Corals [fossil symbol] | Null | Point Symbols
FGDC Primary | 10—Paleontological Features | 10.2—Fossil symbols | A-10-1 | 10.02.13 | 10.2.13 | fossils_points | fossil | fossil, generic | Stromatoporoids | Null | Point Symbols
FGDC Primary | 10—Paleontological Features | 10.2—Fossil symbols | A-10-1 | 10.02.14 | 10.2.14 | fossils_points | fossil | fossil, generic | Echinoderms | Null | Point Symbols
FGDC Primary | 10—Paleontological Features | 10.2—Fossil symbols | A-10-1 | 10.02.15 | 10.2.15 | fossils_points | fossil | fossil, generic | Crinoids | Null | Point Symbols
FGDC Primary | 10—Paleontological Features | 10.2—Fossil symbols | A-10-1 | 10.02.16 | 10.2.16 | fossils_points | fossil | fossil, generic | Echinoids | Null | Point Symbols
FGDC Primary | 10—Paleontological Features | 10.2—Fossil symbols | A-10-1 | 10.02.17 | 10.2.17 | fossils_points | fossil | fossil, generic | Graptolites | Null | Point Symbols
FGDC Primary | 10—Paleontological Features | 10.2—Fossil symbols | A-10-1 | 10.02.18 | 10.2.18 | fossils_points | fossil | fossil, generic | Mollusks | Null | Point Symbols
FGDC Primary | 10—Paleontological Features | 10.2—Fossil symbols | A-10-1 | 10.02.19 | 10.2.19 | fossils_points | fossil | fossil, generic | Cephalopods | Null | Point Symbols
FGDC Primary | 10—Paleontological Features | 10.2—Fossil symbols | A-10-1 | 10.02.20 | 10.2.20 | fossils_points | fossil | fossil, generic | Ammonoids | Null | Point Symbols
FGDC Primary | 10—Paleontological Features | 10.2—Fossil symbols | A-10-1 | 10.02.21 | 10.2.21 | fossils_points | fossil | fossil, generic | Belemnoids | Null | Point Symbols
FGDC Primary | 10—Paleontological Features | 10.2—Fossil symbols | A-10-1 | 10.02.22 | 10.2.22 | fossils_points | fossil | fossil, generic | Nautiloids | Null | Point Symbols
FGDC Primary | 10—Paleontological Features | 10.2—Fossil symbols | A-10-1 | 10.02.23 | 10.2.23 | fossils_points | fossil | fossil, generic | Gastropods | Null | Point Symbols
FGDC Primary | 10—Paleontological Features | 10.2—Fossil symbols | A-10-1 | 10.02.24 | 10.2.24 | fossils_points | fossil | fossil, generic | Pelecypods | Null | Point Symbols
FGDC Primary | 10—Paleontological Features | 10.2—Fossil symbols | A-10-1 | 10.02.25 | 10.2.25 | fossils_points | fossil | fossil, generic | Sponges | Null | Point Symbols
FGDC Primary | 10—Paleontological Features | 10.2—Fossil symbols | A-10-1 | 10.02.26 | 10.2.26 | fossils_points | fossil | fossil, generic | Vertebrates | Null | Point Symbols
FGDC Primary | 10—Paleontological Features | 10.2—Fossil symbols | A-10-1 | 10.02.27 | 10.2.27 | fossils_points | fossil | fossil, generic | Amphibians | Null | Point Symbols
FGDC Primary | 10—Paleontological Features | 10.2—Fossil symbols | A-10-1 | 10.02.28 | 10.2.28 | fossils_points | fossil | fossil, generic | Fish | Null | Point Symbols
FGDC Primary | 10—Paleontological Features | 10.2—Fossil symbols | A-10-1 | 10.02.29 | 10.2.29 | fossils_points | fossil | fossil, generic | Mammals | Null | Point Symbols
FGDC Primary | 10—Paleontological Features | 10.2—Fossil symbols | A-10-1 | 10.02.30 | 10.2.30 | fossils_points | fossil | fossil, generic | Reptiles | Null | Point Symbols
FGDC Primary | 10—Paleontological Features | 10.2—Fossil symbols | A-10-1 | 10.02.31 | 10.2.31 | fossils_points | fossil | fossil, generic | Plants | Null | Point Symbols
FGDC Primary | 10—Paleontological Features | 10.2—Fossil symbols | A-10-1 | 10.02.32 | 10.2.32 | fossils_points | fossil | fossil, generic | Leaves | Null | Point Symbols
FGDC Primary | 10—Paleontological Features | 10.2—Fossil symbols | A-10-1 | 10.02.33 | 10.2.33 | fossils_points | fossil | fossil, generic | Roots | Null | Point Symbols
FGDC Primary | 10—Paleontological Features | 10.2—Fossil symbols | A-10-1 | 10.02.34 | 10.2.34 | fossils_points | fossil | fossil, generic | Wood | Null | Point Symbols
FGDC Primary | 10—Paleontological Features | 10.2—Fossil symbols | A-10-1 | 10.02.35 | 10.2.35 | fossils_points | fossil | fossil, generic | Algae | Null | Point Symbols
FGDC Primary | 10—Paleontological Features | 10.2—Fossil symbols | A-10-1 | 10.02.36 | 10.2.36 | fossils_points | fossil | fossil, generic | Conifers | Null | Point Symbols
FGDC Primary | 10—Paleontological Features | 10.2—Fossil symbols | A-10-1 | 10.02.37 | 10.2.37 | fossils_points | fossil | fossil, generic | Ferns | Null | Point Symbols
FGDC Primary | 10—Paleontological Features | 10.2—Fossil symbols | A-10-1 | 10.02.38 | 10.2.38 | fossils_points | fossil | fossil, generic | Flowering plants and (or) trees | Null | Point Symbols
FGDC Primary | 10—Paleontological Features | 10.2—Fossil symbols | A-10-1 | 10.02.39 | 10.2.39 | fossils_points | fossil | fossil, generic | Stromatolites | Null | Point Symbols
FGDC Primary | 10—Paleontological Features | 10.2—Fossil symbols | A-10-1 | 10.02.40 | 10.2.40 | fossils_points | fossil | fossil, generic | Fungi | Null | Point Symbols
FGDC Primary | 10—Paleontological Features | 10.2—Fossil symbols | A-10-1 | 10.02.41 | 10.2.41 | fossils_points | fossil | fossil, generic | Trace fossils | Null | Point Symbols
FGDC Primary | 10—Paleontological Features | 10.2—Fossil symbols | A-10-1 | 10.02.42 | 10.2.42 | fossils_points | fossil | fossil, generic | Burrows | Null | Point Symbols
FGDC Primary | 10—Paleontological Features | 10.2—Fossil symbols | A-10-1 | 10.02.43 | 10.2.43 | fossils_points | fossil | fossil, generic | Coprolites | Null | Point Symbols
FGDC Primary | 10—Paleontological Features | 10.2—Fossil symbols | A-10-1 | 10.02.44 | 10.2.44 | fossils_points | fossil | fossil, generic | Tracks | Null | Point Symbols
FGDC Primary | 10—Paleontological Features | 10.2—Fossil symbols | A-10-1 | 10.02.45 | 10.2.45 | fossils_points | fossil | fossil, generic | Microfossils | Null | Point Symbols
FGDC Primary | 10—Paleontological Features | 10.2—Fossil symbols | A-10-1 | 10.02.46 | 10.2.46 | fossils_points | fossil | fossil, generic | Conodonts | Null | Point Symbols
FGDC Primary | 10—Paleontological Features | 10.2—Fossil symbols | A-10-1 | 10.02.47 | 10.2.47 | fossils_points | fossil | fossil, generic | Diatoms | Null | Point Symbols
FGDC Primary | 10—Paleontological Features | 10.2—Fossil symbols | A-10-1 | 10.02.48 | 10.2.48 | fossils_points | fossil | fossil, generic | Foraminifera | Null | Point Symbols
FGDC Primary | 10—Paleontological Features | 10.2—Fossil symbols | A-10-1 | 10.02.49 | 10.2.49 | fossils_points | fossil | fossil, generic | Larger foraminifera, or fusulinids | Null | Point Symbols
FGDC Primary | 10—Paleontological Features | 10.2—Fossil symbols | A-10-1 | 10.02.50 | 10.2.50 | fossils_points | fossil | fossil, generic | Smaller, benthonic foraminifera | Null | Point Symbols
FGDC Primary | 10—Paleontological Features | 10.2—Fossil symbols | A-10-1 | 10.02.51 | 10.2.51 | fossils_points | fossil | fossil, generic | Smaller, planktonic foraminifera | Null | Point Symbols
FGDC Primary | 10—Paleontological Features | 10.2—Fossil symbols | A-10-1 | 10.02.52 | 10.2.52 | fossils_points | fossil | fossil, generic | Nannofossils | Null | Point Symbols
FGDC Primary | 10—Paleontological Features | 10.2—Fossil symbols | A-10-1 | 10.02.53 | 10.2.53 | fossils_points | fossil | fossil, generic | Ostracodes | Null | Point Symbols
FGDC Primary | 10—Paleontological Features | 10.2—Fossil symbols | A-10-1 | 10.02.54 | 10.2.54 | fossils_points | fossil | fossil, generic | Palynomorphs | Null | Point Symbols
FGDC Primary | 10—Paleontological Features | 10.2—Fossil symbols | A-10-1 | 10.02.55 | 10.2.55 | fossils_points | fossil | fossil, generic | Acritarchs | Null | Point Symbols
FGDC Primary | 10—Paleontological Features | 10.2—Fossil symbols | A-10-1 | 10.02.56 | 10.2.56 | fossils_points | fossil | fossil, generic | Chitinozoans | Null | Point Symbols
FGDC Primary | 10—Paleontological Features | 10.2—Fossil symbols | A-10-1 | 10.02.57 | 10.2.57 | fossils_points | fossil | fossil, generic | Dinoflagellates | Null | Point Symbols
FGDC Primary | 10—Paleontological Features | 10.2—Fossil symbols | A-10-1 | 10.02.58 | 10.2.58 | fossils_points | fossil | fossil, generic | Pollen and (or) spores | Null | Point Symbols
FGDC Primary | 10—Paleontological Features | 10.2—Fossil symbols | A-10-1 | 10.02.59 | 10.2.59 | fossils_points | fossil | fossil, generic | Radiolarians | Null | Point Symbols
FGDC Primary | 10—Paleontological Features | 10.2—Fossil symbols | A-10-1 | 10.02.60 | 10.2.60 | fossils_points | fossil | fossil, generic | Silicoflagellates | Null | Point Symbols
FGDC Primary | 10—Paleontological Features | 10.2—Fossil symbols | A-10-1 | 10.02.61 | 10.2.61 | fossils_points | fossil | fossil, generic | Spicules | Null | Point Symbols
FGDC Primary | 10—Geophysical and structure contours | NA | A-11-1 | 11.01 | 11.1 | iso_value_lines | contour | contour, geophysical | Geophysical contour (index)-Accurately located | Null | Point Symbols
FGDC Secondary | 10—Geophysical and structure contours | NA | A-11-1 | 11.02 | 11.2 | iso_value_lines | contour | contour, geophysical | Geophysical contour (index)-Showing datum (in parentheses) | 11.01 | Line Symbols
FGDC Secondary | 10—Geophysical and structure contours | NA | A-11-1 | 11.03 | 11.3 | iso_value_lines | contour | contour, geophysical | Geophysical contour (index)-Hachures point into closed areas of lower values-Accurately located | 11.01 | Line Symbols
FGDC Primary | 10—Geophysical and structure contours | NA | A-11-1 | 11.04 | 11.4 | iso_value_lines | contour | contour, geophysical | Geophysical contour (index)-Approximately located | Null | Line Symbols
FGDC Secondary | 10—Geophysical and structure contours | NA | A-11-1 | 11.05 | 11.5 | iso_value_lines | contour | contour, geophysical | Geophysical contour around closed area of lower values (index)-Approximately located | 11.04 | Line Symbols
FGDC Primary | 10—Geophysical and structure contours | NA | A-11-1 | 11.06 | 11.6 | iso_value_lines | contour | contour, geophysical | Geophysical contour (intermediate)-Accurately located | Null | Line Symbols
FGDC Secondary | 10—Geophysical and structure contours | NA | A-11-1 | 11.07 | 11.7 | iso_value_lines | contour | contour, geophysical | Geophysical contour around closed area of lower values (intermediate)-Accurately located | 11.06 | Line Symbols
FGDC Primary | 10—Geophysical and structure contours | NA | A-11-1 | 11.08 | 11.8 | iso_value_lines | contour | contour, geophysical | Geophysical contour (intermediate)-Approximately located | Null | Line Symbols
FGDC Secondary | 10—Geophysical and structure contours | NA | A-11-1 | 11.09 | 11.9 | iso_value_lines | contour | contour, geophysical | Geophysical contour around closed area of lower values (intermediate)-Approximately located | 11.08 | Line Symbols
FGDC Not Used by AK GeMS | 10—Geophysical and structure contours | NA | A-11-1 | 11.10 | 11.10 |  |  |  | Geophysical data collection locality
FGDC Not Used by AK GeMS | 10—Geophysical and structure contours | NA | A-11-1 | 11.11 | 11.11 |  |  |  | Geophysical data collection locality-Showing value where known
FGDC Not Used by AK GeMS | 10—Geophysical and structure contours | NA | A-11-1 | 11.12 | 11.12 |  |  |  | Maximum or minimum intensity value within closed high or closed low
FGDC Primary | 10—Geophysical and structure contours | NA | A-11-1 | 11.13 | 11.13 | iso_value_lines | contour | contour, structure | Structure contour, 1st surface (index)-Accurately located | Null | Line Symbols
FGDC Secondary | 10—Geophysical and structure contours | NA | A-11-1 | 11.14 | 11.14 | iso_value_lines | contour | contour, structure | Structure contour, 1st surface (index), showing datum | 11.13 | Line Symbols
FGDC Secondary | 10—Geophysical and structure contours | NA | A-11-1 | 11.15 | 11.15 | iso_value_lines | contour | contour, structure | Structure contour around closed area of lower values, 1st surface (index)-Accurately located | 11.13 | Line Symbols
FGDC Primary | 10—Geophysical and structure contours | NA | A-11-1 | 11.16 | 11.16 | iso_value_lines | contour | contour, structure | Structure contour, 1st surface (index)-Approximately located | Null | Line Symbols
FGDC Secondary | 10—Geophysical and structure contours | NA | A-11-1 | 11.17 | 11.17 | iso_value_lines | contour | contour, structure | Structure contour around closed area of lower values, 1st surface (index)-Approximately located | 11.16 | Line Symbols
FGDC Primary | 10—Geophysical and structure contours | NA | A-11-1 | 11.18 | 11.18 | iso_value_lines | contour | contour, structure | Structure contour, 1st surface (intermediate)-Accurately located | Null | Line Symbols
FGDC Secondary | 10—Geophysical and structure contours | NA | A-11-1 | 11.19 | 11.19 | iso_value_lines | contour | contour, structure | Structure contour around closed area of lower values, 1st surface (intermediate)-Accurately located | 11.18 | Line Symbols
FGDC Primary | 10—Geophysical and structure contours | NA | A-11-1 | 11.20 | 11.20 | iso_value_lines | contour | contour, structure | Structure contour, 1st surface (intermediate)-Approximately located | Null | Line Symbols
FGDC Secondary | 10—Geophysical and structure contours | NA | A-11-1 | 11.21 | 11.21 | iso_value_lines | contour | contour, structure | Structure contour around closed area of lower values, 1st surface (intermediate)-Approximately located | 11.20 | Line Symbols
FGDC Not Used by AK GeMS | 10—Geophysical and structure contours | NA | A-11-1 | 11.22 | 11.22 |  |  |  | Outcrop point as structural control point (1st surface) | Null
FGDC Alternate | 10—Geophysical and structure contours | NA | A-11-2 | 11.23 | 11.23 | iso_value_lines | contour | contour, structure | Structure contour, 2nd surface (index)-Accurately located | 11.13 | Line Symbols
FGDC Secondary | 10—Geophysical and structure contours | NA | A-11-2 | 11.24 | 11.24 | iso_value_lines | contour | contour, structure | Structure contour, 2nd surface (index), showing datum | 11.23 | Line Symbols
FGDC Secondary | 10—Geophysical and structure contours | NA | A-11-2 | 11.25 | 11.25 | iso_value_lines | contour | contour, structure | Structure contour around closed area of lower values, 2nd surface (index)-Accurately located | 11.23 | Line Symbols
FGDC Alternate | 10—Geophysical and structure contours | NA | A-11-2 | 11.26 | 11.26 | iso_value_lines | contour | contour, structure | Structure contour, 2nd surface (index)-Approximately located | 11.16 | Line Symbols
FGDC Secondary | 10—Geophysical and structure contours | NA | A-11-2 | 11.27 | 11.27 | iso_value_lines | contour | contour, structure | Structure contour around closed area of lower values, 2nd surface (index)-Approximately located | 11.26 | Line Symbols
FGDC Alternate | 10—Geophysical and structure contours | NA | A-11-2 | 11.28 | 11.28 | iso_value_lines | contour | contour, structure | Structure contour, 2nd surface (intermediate)-Accurately located | 11.18 | Line Symbols
FGDC Secondary | 10—Geophysical and structure contours | NA | A-11-2 | 11.29 | 11.29 | iso_value_lines | contour | contour, structure | Structure contour around closed area of lower values, 2nd surface (intermediate)-Accurately located | 11.28 | Line Symbols
FGDC Alternate | 10—Geophysical and structure contours | NA | A-11-2 | 11.30 | 11.30 | iso_value_lines | contour | contour, structure | Structure contour, 2nd surface (intermediate)-Approximately located | 11.20 | Line Symbols
FGDC Secondary | 10—Geophysical and structure contours | NA | A-11-2 | 11.31 | 11.31 | iso_value_lines | contour | contour, structure | Structure contour around closed area of lower values, 2nd surface (intermediate)-Approximately located | 11.30 | Line Symbols
FGDC Not Used by AK GeMS | 10—Geophysical and structure contours | NA | A-11-2 | 11.32 | 11.32 |  |  |  | Outcrop point as structural control point (2nd surface)
FGDC Alternate | 10—Geophysical and structure contours | NA | A-11-2 | 11.33 | 11.33 | iso_value_lines | contour | contour, structure | Structure contour, 3rd surface (index)-Accurately located | 11.13 | Line Symbols
FGDC Secondary | 10—Geophysical and structure contours | NA | A-11-2 | 11.34 | 11.34 | iso_value_lines | contour | contour, structure | Structure contour, 3rd surface (index), showing datum | 11.33 | Line Symbols
FGDC Secondary | 10—Geophysical and structure contours | NA | A-11-2 | 11.35 | 11.35 | iso_value_lines | contour | contour, structure | Structure contour around closed area of lower values, 3rd surface (index)-Accurately located | 11.33 | Line Symbols
FGDC Alternate | 10—Geophysical and structure contours | NA | A-11-2 | 11.36 | 11.36 | iso_value_lines | contour | contour, structure | Structure contour, 3rd surface (index)-Approximately located | 11.16 | Line Symbols
FGDC Secondary | 10—Geophysical and structure contours | NA | A-11-2 | 11.37 | 11.37 | iso_value_lines | contour | contour, structure | Structure contour 3rd surface (index)-Hachures point into closed areas of lower values-Approximately located | 11.36 | Line Symbols
FGDC Alternate | 10—Geophysical and structure contours | NA | A-11-2 | 11.38 | 11.38 | iso_value_lines | contour | contour, structure | Structure contour, 3rd surface (intermediate)-Accurately located | 11.18 | Line Symbols
FGDC Secondary | 10—Geophysical and structure contours | NA | A-11-2 | 11.39 | 11.39 | iso_value_lines | contour | contour, structure | Structure contour, 3rd surface (intermediate)-Hachured point into closed areas of lower values-Accurately located | 11.38 | Line Symbols
FGDC Alternate | 10—Geophysical and structure contours | NA | A-11-2 | 11.40 | 11.40 | iso_value_lines | contour | contour, structure | Structure contour, 3rd surface (intermediate)-Approximately located | 11.20 | Line Symbols
FGDC Secondary | 10—Geophysical and structure contours | NA | A-11-2 | 11.41 | 11.41 | iso_value_lines | contour | contour, structure | Structure contour, 3rd surface (intermediate)-Hachures point into closed areas of lower values-Approximately located | 11.40 | Line Symbols
FGDC Not Used by AK GeMS | 10—Geophysical and structure contours | NA | A-11-2 | 11.42 | 11.42 |  |  |  | Outcrop point as structural control point (3rd surface)
FGDC Not Used by AK GeMS | 10—Fluvial and alluvial features | NA | A-12-1 | 12.01 | 12.1 |  |  |  | Fluvial terrace scarp—Identity and existence certain, location accurate
FGDC Not Used by AK GeMS | 10—Fluvial and alluvial features | NA | A-12-1 | 12.02 | 12.2 |  |  |  | Fluvial terrace scarp—Identity or existence questionable, location accurate
FGDC Not Used by AK GeMS | 10—Fluvial and alluvial features | NA | A-12-1 | 12.03 | 12.3 |  |  |  | Fluvial terrace scarp—Identity and existence certain, location approximate
FGDC Not Used by AK GeMS | 10—Fluvial and alluvial features | NA | A-12-1 | 12.04 | 12.4 |  |  |  | Fluvial terrace scarp—Identity or existence questionable, location approximate
FGDC Not Used by AK GeMS | 10—Fluvial and alluvial features | NA | A-12-1 | 12.05 | 12.5 |  |  |  | Fluvial transport direction
FGDC Not Used by AK GeMS | 10—Fluvial and alluvial features | NA | A-12-1 | 12.06 | 12.6 |  |  |  | Sediment transport direction determined from imbrication
FGDC Not Used by AK GeMS | 10—Fluvial and alluvial features | NA | A-12-1 | 12.07 | 12.7 |  |  |  | Sediment transport direction determined from crossbeds
FGDC Not Used by AK GeMS | 10—Fluvial and alluvial features | NA | A-12-1 | 12.08 | 12.8 |  |  |  | Sediment transport direction determined from flute casts
FGDC Primary | 13—Glacial and Glaciofluvial Features | NA | A-13-1 | 13.01 | 13.1 | geologic_lines | glacial and periglacial | glacial and periglacial, generic | Crevasse on glacier |  | Line Symbols
FGDC Primary | 13—Glacial and Glaciofluvial Features | NA | A-13-1 | 13.02 | 13.2 | geologic_lines | glacial and periglacial | glacial and periglacial, generic | Ice-flow direction |  | Line Symbols
FGDC Primary | 13—Glacial and Glaciofluvial Features | NA | A-13-1 | 13.03 | 13.3 | geologic_lines | glacial and periglacial | glacial and periglacial, generic | Glacial-lake spillway-Arrow shows direction of flow |  | Line Symbols
FGDC Primary | 13—Glacial and Glaciofluvial Features | NA | A-13-1 | 13.04 | 13.4 | geologic_lines | glacial and periglacial | glacial and periglacial, generic | Glacial-lake spillway-showing elevation. Arrow shows direction of flow |  | Line Symbols
FGDC Primary | 13—Glacial and Glaciofluvial Features | NA | A-13-1 | 13.05 | 13.5 | geologic_lines | glacial and periglacial | glacial and periglacial, generic | Inferred glacial-lake spillway-Arrow shows direction of flow |  | Line Symbols
FGDC Primary | 13—Glacial and Glaciofluvial Features | NA | A-13-3 | 13.06 | 13.6 | geologic_lines | glacial and periglacial | glacial and periglacial, generic | Inferred glacial-lake spillway-showing estimated elevation. Arrow shows direction of flow |  | Line Symbols
FGDC Primary | 13—Glacial and Glaciofluvial Features | NA | A-13-1 | 13.07 | 13.7 | geologic_lines | glacial and periglacial | glacial and periglacial, generic | Glacial meltwater stream-Barbs show direction of flow |  | Line Symbols |  | There is an a and b version of this symbol.
FGDC Primary | 13—Glacial and Glaciofluvial Features | NA | A-13-1 | 13.08 | 13.8 | geologic_lines | glacial and periglacial | glacial and periglacial, generic | Cutbanks of glacial meltwater stream channel (mapped to scale)-Hachures point into channel |  | Line Symbols |  | There is an a and b version of this symbol.
FGDC Primary | 13—Glacial and Glaciofluvial Features | NA | A-13-1 | 13.09 | 13.9 | geologic_lines | glacial and periglacial | glacial and periglacial, generic | Flow direction of glacial meltwater in stream channel |  | Line Symbols
FGDC Primary | 13—Glacial and Glaciofluvial Features | NA | A-13-1 | 13.10 | 13.10 | geologic_lines | glacial and periglacial | glacial and periglacial, generic | Crest line of moraine, sense of symmetry unspecified (1st option) |  | Line Symbols
FGDC Alternate | 13—Glacial and Glaciofluvial Features | NA | A-13-1 | 13.11 | 13.11 | geologic_lines | glacial and periglacial | glacial and periglacial, generic | Crest line of moraine, sense of symmetry unspecified (2nd option) | 13.10 | Line Symbols
FGDC Primary | 13—Glacial and Glaciofluvial Features | NA | A-13-1 | 13.12 | 13.12 | geologic_lines | glacial and periglacial | glacial and periglacial, generic | Crest line of symmetrical moraine |  | Line Symbols
FGDC Primary | 13—Glacial and Glaciofluvial Features | NA | A-13-1 | 13.13 | 13.13 | geologic_lines | glacial and periglacial | glacial and periglacial, generic | Crest line of asymmetrical moraine - ticks point down steeper slope |  | Line Symbols
FGDC Primary | 13—Glacial and Glaciofluvial Features | NA | A-13-1 | 13.14 | 13.14 | geologic_lines | glacial and periglacial | glacial and periglacial, generic | Moraine ridges |  | Line Symbols
FGDC Primary | 13—Glacial and Glaciofluvial Features | NA | A-13-1 | 13.15 | 13.15 | geologic_lines | glacial and periglacial | glacial and periglacial, generic | Scarp at top of ice-contact slope |  | Line Symbols
FGDC Not Used by AK GeMS | 13—Glacial and Glaciofluvial Features | NA | A-13-1 | 13.16 | 13.16 |  |  |  | Ice-contact slope
FGDC Primary | 13—Glacial and Glaciofluvial Features | NA | A-13-1 | 13.17 | 13.17 | geologic_lines | glacial and periglacial | glacial and periglacial, generic | Esker or ice-channel deposit, transport direction unknown |  | Line Symbols
FGDC Primary | 13—Glacial and Glaciofluvial Features | NA | A-13-1 | 13.18 | 13.18 | geologic_lines | glacial and periglacial | glacial and periglacial, generic | Esker or ice-channel deposit, known transport direction (1st option) |  | Line Symbols
FGDC Alternate | 13—Glacial and Glaciofluvial Features | NA | A-13-1 | 13.19 | 13.19 | geologic_lines | glacial and periglacial | glacial and periglacial, generic | Esker or ice-channel deposit, transport direction known (2nd option) | 13.18 | Line Symbols
FGDC Primary | 13—Glacial and Glaciofluvial Features | NA | A-13-1 | 13.20 | 13.20 | geologic_points | glacial and periglacial | glacial and periglacial, generic | Drumlin, showing bearing and direction of flow |  | Point Symbols
FGDC Primary | 13—Glacial and Glaciofluvial Features | NA | A-13-1 | 13.21 | 13.21 | geologic_points | glacial and periglacial | glacial and periglacial, generic | Drumlin, flow direction unknown (1st option) |  | Point Symbols
FGDC Alternate | 13—Glacial and Glaciofluvial Features | NA | A-13-1 | 13.22 | 13.22 | geologic_points | glacial and periglacial | glacial and periglacial, generic | Drumlin, flow direction unknown (2nd option) |  | Point Symbols
FGDC Not Used by AK GeMS | 13—Glacial and Glaciofluvial Features | NA | A-13-1 | 13.23 | 13.23 |  |  |  | Drumlin (length mapped to scale)
FGDC Not Used by AK GeMS | 13—Glacial and Glaciofluvial Features | NA | A-13-1 | 13.24 | 13.24 |  |  |  | Drumlin (length mapped to scale), flow direction unknown
FGDC Primary | 13—Glacial and Glaciofluvial Features | NA | A-13-2 | 13.25 | 13.25 | geologic_points | glacial and periglacial | glacial and periglacial, generic | Kettle |  | Point Symbols
FGDC Not Used by AK GeMS | 13—Glacial and Glaciofluvial Features | NA | A-13-2 | 13.26 | 13.26 |  |  |  | Hummocky topography (1st option)
FGDC Not Used by AK GeMS | 13—Glacial and Glaciofluvial Features | NA | A-13-2 | 13.27 | 13.27 |  |  |  | Hummocky topography (2nd option)
FGDC Not Used by AK GeMS | 13—Glacial and Glaciofluvial Features | NA | A-13-2 | 13.28 | 13.28 |  |  |  | Hummocky topography (3rd option)
FGDC Primary | 13—Glacial and Glaciofluvial Features | NA | A-13-2 | 13.29 | 13.29 | geologic_points | glacial and periglacial | glacial and periglacial, generic | Younger glacial striation or groove-Showing general bearing and direction of flow |  | Point Symbols
FGDC Primary | 13—Glacial and Glaciofluvial Features | NA | A-13-2 | 13.30 | 13.30 | geologic_points | glacial and periglacial | glacial and periglacial, generic | Younger glacial striation or groove-Showing general bearing and direction of flow. Dot indicates location of observation point |  | Point Symbols
FGDC Primary | 13—Glacial and Glaciofluvial Features | NA | A-13-2 | 13.31 | 13.31 | geologic_points | glacial and periglacial | glacial and periglacial, generic | Older glacial striation or groove-Showing general bearing and direction of flow |  | Point Symbols
FGDC Primary | 13—Glacial and Glaciofluvial Features | NA | A-13-2 | 13.32 | 13.32 | geologic_points | glacial and periglacial | glacial and periglacial, generic | Older glacial striation or groove-Showing measured bearing and direction of flow |  | Point Symbols
FGDC Primary | 13—Glacial and Glaciofluvial Features | NA | A-13-2 | 13.33 | 13.33 | geologic_points | glacial and periglacial | glacial and periglacial, generic | Younger glacial striation or groove, flow direction unknown-Showing general bearing |  | Point Symbols
FGDC Primary | 13—Glacial and Glaciofluvial Features | NA | A-13-2 | 13.34 | 13.34 | geologic_points | glacial and periglacial | glacial and periglacial, generic | Younger glacial striation or groove, flow direction unknown-Showing measured bearing |  | Point Symbols
FGDC Primary | 13—Glacial and Glaciofluvial Features | NA | A-13-2 | 13.35 | 13.35 | geologic_points | glacial and periglacial | glacial and periglacial, generic | Older glacial striation or groove, flow direction unknown-Showing general bearing |  | Point Symbols
FGDC Primary | 13—Glacial and Glaciofluvial Features | NA | A-13-2 | 13.36 | 13.36 | geologic_points | glacial and periglacial | glacial and periglacial, generic | Older glacial striation or groove, flow direction unknown-Showing measured bearing |  | Point Symbols
FGDC Primary | 13—Glacial and Glaciofluvial Features | NA | A-13-2 | 13.37 | 13.37 | geologic_lines | glacial and periglacial | glacial and periglacial, generic | Younger glacial striation or groove (length mapped to scale) |  | Line Symbols
FGDC Primary | 13—Glacial and Glaciofluvial Features | NA | A-13-2 | 13.38 | 13.38 | geologic_lines | glacial and periglacial | glacial and periglacial, generic | Younger glacial striation or groove (length mapped to scale), flow direction unknown |  | Line Symbols
FGDC Primary | 13—Glacial and Glaciofluvial Features | NA | A-13-2 | 13.39 | 13.39 | geologic_lines | glacial and periglacial | glacial and periglacial, generic | Older glacial striation or groove (length mapped to scale) |  | Line Symbols
FGDC Primary | 13—Glacial and Glaciofluvial Features | NA | A-13-2 | 13.40 | 13.40 | geologic_lines | glacial and periglacial | glacial and periglacial, generic | Older glacial groove (length mapped to scale), flow direction unknown |  | Line Symbols
FGDC Primary | 13—Glacial and Glaciofluvial Features | NA | A-13-2 | 13.41 | 13.41 | geologic_lines | glacial and periglacial | glacial and periglacial, generic | Cirque headwall |  | Line Symbols
FGDC Primary | 13—Glacial and Glaciofluvial Features | NA | A-13-2 | 13.42 | 13.42 | geologic_lines | glacial and periglacial | glacial and periglacial, generic | Arete or headwall of adjoining cirques |  | Line Symbols
FGDC Primary | 13—Glacial and Glaciofluvial Features | NA | A-13-2 | 13.43 | 13.43 | geologic_lines | glacial and periglacial | glacial and periglacial, generic | Margin of glacially scoured basin—Identity and existence certain, location accurate |  | Line Symbols
FGDC Primary | 13—Glacial and Glaciofluvial Features | NA | A-13-2 | 13.44 | 13.44 | geologic_lines | glacial and periglacial | glacial and periglacial, generic | Margin of glacially scoured basin—Identity or existence questionable, location accurate |  | Line Symbols
FGDC Primary | 13—Glacial and Glaciofluvial Features | NA | A-13-2 | 13.45 | 13.45 | geologic_lines | glacial and periglacial | glacial and periglacial, generic | Margin of glacially scoured basin—Identity and existence certain, location approximate |  | Line Symbols
FGDC Primary | 13—Glacial and Glaciofluvial Features | NA | A-13-2 | 13.46 | 13.46 | geologic_lines | glacial and periglacial | glacial and periglacial, generic | Margin of glacially scoured basin—Identity or existence questionable, location approximate |  | Line Symbols
FGDC Primary | 13—Glacial and Glaciofluvial Features | NA | A-13-2 | 13.47 | 13.47 | geologic_lines | glacial and periglacial | glacial and periglacial, generic | Margin of glacially scoured basin—Identity and existence certain, location concealed |  | Line Symbols
FGDC Primary | 13—Glacial and Glaciofluvial Features | NA | A-13-2 | 13.48 | 13.48 | geologic_lines | glacial and periglacial | glacial and periglacial, generic | Margin of glacially scoured basin—Identity or existence questionable, location concealed |  | Line Symbols
FGDC Primary | 13—Glacial and Glaciofluvial Features | NA | A-13-3 | 13.49 | 13.49 | geologic_lines | glacial and periglacial | glacial and periglacial, generic | Glacial limit or terminus—Identity and existence certain, location accurate |  | Line Symbols
FGDC Primary | 13—Glacial and Glaciofluvial Features | NA | A-13-3 | 13.50 | 13.50 | geologic_lines | glacial and periglacial | glacial and periglacial, generic | Glacial limit—Identity or existence questionable, location accurate |  | Line Symbols
FGDC Primary | 13—Glacial and Glaciofluvial Features | NA | A-13-3 | 13.51 | 13.51 | geologic_lines | glacial and periglacial | glacial and periglacial, generic | Glacial limit or terminus—Identity and existence certain, location approximate |  | Line Symbols
FGDC Primary | 13—Glacial and Glaciofluvial Features | NA | A-13-3 | 13.52 | 13.52 | geologic_lines | glacial and periglacial | glacial and periglacial, generic | Glacial limit or terminus—Identity or existence questionable, location approximate |  | Line Symbols
FGDC Primary | 13—Glacial and Glaciofluvial Features | NA | A-13-3 | 13.53 | 13.53 | geologic_lines | glacial and periglacial | glacial and periglacial, generic | Glacial limit or terminus—Identity and existence certain, location inferred |  | Line Symbols
FGDC Primary | 13—Glacial and Glaciofluvial Features | NA | A-13-3 | 13.54 | 13.54 | geologic_lines | glacial and periglacial | glacial and periglacial, generic | Glacial limit or terminus—Identity or existence questionable, location inferred |  | Line Symbols
FGDC Primary | 13—Glacial and Glaciofluvial Features | NA | A-13-3 | 13.55 | 13.55 | geologic_lines | glacial and periglacial | glacial and periglacial, generic | Glacial limit or terminus—Identity and existence certain, location concealed |  | Line Symbols
FGDC Primary | 13—Glacial and Glaciofluvial Features | NA | A-13-3 | 13.56 | 13.56 | geologic_lines | glacial and periglacial | glacial and periglacial, generic | Glacial limit or terminus—Identity or existence questionable, location concealed |  | Line Symbols
FGDC Not Used by AK GeMS | 13—Glacial and Glaciofluvial Features | NA | A-13-3 | 13.57 | 13.57 |  |  |  | Glacial limit, showing name of glaciation
FGDC Primary | 13—Glacial and Glaciofluvial Features | NA | A-13-3 | 13.58 | 13.58 | geologic_lines | glacial and periglacial | glacial and periglacial, generic | Limit of significant glacial advance—Identity and existence certain, location accurate |  | Line Symbols
FGDC Primary | 13—Glacial and Glaciofluvial Features | NA | A-13-3 | 13.59 | 13.59 | geologic_lines | glacial and periglacial | glacial and periglacial, generic | Limit of significant glacial advance—Identity or existence questionable, location accurate |  | Line Symbols
FGDC Primary | 13—Glacial and Glaciofluvial Features | NA | A-13-3 | 13.60 | 13.60 | geologic_lines | glacial and periglacial | glacial and periglacial, generic | Limit of significant glacial advance—Identity and existence certain, location approximate |  | Line Symbols
FGDC Primary | 13—Glacial and Glaciofluvial Features | NA | A-13-3 | 13.61 | 13.61 | geologic_lines | glacial and periglacial | glacial and periglacial, generic | Limit of significant glacial advance—Identity or existence questionable, location approximate |  | Line Symbols
FGDC Primary | 13—Glacial and Glaciofluvial Features | NA | A-13-3 | 13.62 | 13.62 | geologic_lines | glacial and periglacial | glacial and periglacial, generic | Limit of significant glacial advance—Identity and existence certain, location concealed |  | Line Symbols
FGDC Primary | 13—Glacial and Glaciofluvial Features | NA | A-13-3 | 13.63 | 13.63 | geologic_lines | glacial and periglacial | glacial and periglacial, generic | Limit of significant glacial advance—Identity or existence questionable, location concealed |  | Line Symbols
FGDC Primary | 13—Glacial and Glaciofluvial Features | NA | A-13-3 | 13.64 | 13.64 | geologic_lines | glacial and periglacial | glacial and periglacial, generic | Retreatal position of stagnant ice margin—Identity and existence certain, location accurate |  | Line Symbols
FGDC Primary | 13—Glacial and Glaciofluvial Features | NA | A-13-3 | 13.65 | 13.65 | geologic_lines | glacial and periglacial | glacial and periglacial, generic | Retreatal position of stagnant ice margin—Identity or existence questionable, location accurate |  | Line Symbols
FGDC Primary | 13—Glacial and Glaciofluvial Features | NA | A-13-3 | 13.66 | 13.66 | geologic_lines | glacial and periglacial | glacial and periglacial, generic | Retreatal position of stagnant ice margin—Identity and existence certain, location approximate |  | Line Symbols
FGDC Primary | 13—Glacial and Glaciofluvial Features | NA | A-13-3 | 13.67 | 13.67 | geologic_lines | glacial and periglacial | glacial and periglacial, generic | Retreatal position of stagnant ice margin—Identity or existence questionable, location approximate |  | Line Symbols
FGDC Primary | 13—Glacial and Glaciofluvial Features | NA | A-13-3 | 13.68 | 13.68 | geologic_lines | glacial and periglacial | glacial and periglacial, generic | Retreatal position of stagnant ice margin—Identity and existence certain, location inferred |  | Line Symbols
FGDC Primary | 13—Glacial and Glaciofluvial Features | NA | A-13-3 | 13.69 | 13.69 | geologic_lines | glacial and periglacial | glacial and periglacial, generic | Retreatal position of stagnant ice margin—Identity or existence questionable, location inferred |  | Line Symbols
FGDC Primary | 13—Glacial and Glaciofluvial Features | NA | A-13-3 | 13.70 | 13.70 | geologic_lines | glacial and periglacial | glacial and periglacial, generic | Retreatal position of stagnant ice margin—Identity and existence certain, location concealed |  | Line Symbols
FGDC Primary | 13—Glacial and Glaciofluvial Features | NA | A-13-3 | 13.71 | 13.71 | geologic_lines | glacial and periglacial | glacial and periglacial, generic | Retreatal position of stagnant ice margin—Identity or existence questionable, location concealed |  | Line Symbols
FGDC Not Implemented | 13—Glacial and Glaciofluvial Features | NA | A-13-3 | 13.72 | 13.72 |  |  |  | Retreatal position of stagnant ice margin-Showing name and depositional unit
FGDC Primary | 14—Periglacial Features | NA | A-14-1 | 14.01 | 14.1 | geologic_points | glacial and periglacial | glacial and periglacial, generic | Pingo |  | Point Symbols
FGDC Not Used by AK GeMS | 14—Periglacial Features | NA | A-14-1 | 14.02 | 14.2 |  |  |  | Periglacial patterned ground
FGDC Not Used by AK GeMS | 14—Periglacial Features | NA | A-14-1 | 14.03 | 14.3 |  |  |  | Polygonal patterned ground
FGDC Primary | 14—Periglacial Features | NA | A-14-1 | 14.04 | 14.4 | geologic_lines | glacial and periglacial | glacial and periglacial, generic | Sorted circles |  | Line Symbols
FGDC Primary | 14—Periglacial Features | NA | A-14-1 | 14.05 | 14.5 | geologic_lines | glacial and periglacial | glacial and periglacial, generic | Stone stripe, fine debris |  | Line Symbols
FGDC Primary | 14—Periglacial Features | NA | A-14-1 | 14.06 | 14.6 | geologic_lines | glacial and periglacial | glacial and periglacial, generic | Stone stripe, coarse debris |  | Line Symbols
FGDC Not Used by AK GeMS | 14—Periglacial Features | NA | A-14-1 | 14.07 | 14.7 |  |  |  | Solifluction lobes
FGDC Primary | 14—Periglacial Features | NA | A-14-1 | 14.08 | 14.8 | geologic_points | glacial and periglacial | glacial and periglacial, generic | Ice-wedge polygon |  | Point Symbols
FGDC Not Used by AK GeMS | 14—Periglacial Features | NA | A-14-1 | 14.09 | 14.9 | geologic_lines | glacial and periglacial | glacial and periglacial, generic | Ice-wedge polygons
FGDC Not Used by AK GeMS | 14—Periglacial Features | NA | A-14-1 | 14.10 | 14.10 |  |  |  | Felsenmeer
FGDC Primary | 14—Periglacial Features | NA | A-14-1 | 14.11 | 14.11 | geologic_lines | glacial and periglacial | glacial and periglacial, generic | Thermokarst depression |  | Line Symbols
FGDC Primary | 15—Lacustrine and Marine Features | NA | A-15-1 | 15.01 | 15.1 | geologic_lines | lacustrine and marine | lacustrine and marine, generic | Beach |  | Line Symbols
FGDC Primary | 15—Lacustrine and Marine Features | NA | A-15-1 | 15.02 | 15.2 | geologic_lines | lacustrine and marine | lacustrine and marine, generic | Beach ridges |  | Line Symbols
FGDC Not Used by AK GeMS | 15—Lacustrine and Marine Features | NA | A-15-1 | 15.03 | 15.3 |  |  |  | Marine-abrasion platform (1st option)
FGDC Not Used by AK GeMS | 15—Lacustrine and Marine Features | NA | A-15-1 | 15.04 | 15.4 |  |  |  | Marine-abrasion platform (2nd option)
FGDC Primary | 15—Lacustrine and Marine Features | NA | A-15-1 | 15.05 | 15.5 | geologic_lines | lacustrine and marine | lacustrine and marine, generic | Aggradational shoreline—Identity and existence certain, location accurate |  | Line Symbols
FGDC Primary | 15—Lacustrine and Marine Features | NA | A-15-1 | 15.06 | 15.6 | geologic_lines | lacustrine and marine | lacustrine and marine, generic | Aggradational shoreline—Identity or existence questionable, location accurate |  | Line Symbols
FGDC Primary | 15—Lacustrine and Marine Features | NA | A-15-1 | 15.07 | 15.7 | geologic_lines | lacustrine and marine | lacustrine and marine, generic | Aggradational shoreline—Identity and existence certain, location approximate |  | Line Symbols
FGDC Primary | 15—Lacustrine and Marine Features | NA | A-15-1 | 15.08 | 15.8 | geologic_lines | lacustrine and marine | lacustrine and marine, generic | Aggradational shoreline—Identity or existence questionable, location approximate |  | Line Symbols
FGDC Primary | 15—Lacustrine and Marine Features | NA | A-15-1 | 15.09 | 15.9 | geologic_lines | lacustrine and marine | lacustrine and marine, generic | Erosional shoreline—Identity and existence certain, location accurate |  | Line Symbols
FGDC Primary | 15—Lacustrine and Marine Features | NA | A-15-1 | 15.10 | 15.10 | geologic_lines | lacustrine and marine | lacustrine and marine, generic | Erosional shoreline—Identity and existence questionable, location accurate |  | Line Symbols
FGDC Primary | 15—Lacustrine and Marine Features | NA | A-15-1 | 15.11 | 15.11 | geologic_lines | lacustrine and marine | lacustrine and marine, generic | Erosional shoreline—Identity and existence certain, location approximate |  | Line Symbols
FGDC Primary | 15—Lacustrine and Marine Features | NA | A-15-1 | 15.12 | 15.12 | geologic_lines | lacustrine and marine | lacustrine and marine, generic | Erosional shoreline—Identity or existence questionable, location approximate |  | Line Symbols
FGDC Primary | 15—Lacustrine and Marine Features | NA | A-15-1 | 15.13 | 15.13 | geologic_lines | lacustrine and marine | lacustrine and marine, generic | Former shoreline or marine limit—Identity and existence certain, location accurate |  | Line Symbols
FGDC Primary | 15—Lacustrine and Marine Features | NA | A-15-1 | 15.14 | 15.14 | geologic_lines | lacustrine and marine | lacustrine and marine, generic | Former shoreline or marine limit—Identity or existence questionable, location accurate |  | Line Symbols
FGDC Primary | 15—Lacustrine and Marine Features | NA | A-15-1 | 15.15 | 15.15 | geologic_lines | lacustrine and marine | lacustrine and marine, generic | Former shoreline or marine limit—Identity and existence certain, location approximate |  | Line Symbols
FGDC Primary | 15—Lacustrine and Marine Features | NA | A-15-1 | 15.16 | 15.16 | geologic_lines | lacustrine and marine | lacustrine and marine, generic | Former shoreline or marine limit—Identity or existence questionable, location approximate |  | Line Symbols
FGDC Primary | 15—Lacustrine and Marine Features | NA | A-15-1 | 15.17 | 15.17 | geologic_lines | lacustrine and marine | lacustrine and marine, generic | Former shoreline or marine limit—Identity and existence certain, location inferred |  | Line Symbols
FGDC Primary | 15—Lacustrine and Marine Features | NA | A-15-1 | 15.18 | 15.18 | geologic_lines | lacustrine and marine | lacustrine and marine, generic | Former shoreline or marine limit—Identity or existence questionable, location inferred |  | Line Symbols
FGDC Primary | 15—Lacustrine and Marine Features | NA | A-15-1 | 15.19 | 15.19 | geologic_lines | lacustrine and marine | lacustrine and marine, generic | Former shoreline or marine limit—Identity and existence certain, location concealed |  | Line Symbols
FGDC Primary | 15—Lacustrine and Marine Features | NA | A-15-1 | 15.20 | 15.20 | geologic_lines | lacustrine and marine | lacustrine and marine, generic | Former shoreline or marine limit—Identity or existence questionable, location concealed |  | Line Symbols
FGDC Primary | 15—Lacustrine and Marine Features | NA | A-15-1 | 15.21 | 15.21 | geologic_lines | lacustrine and marine | lacustrine and marine, generic | Former shoreline or marine limit-Showing name |  | Line Symbols
FGDC Primary | 15—Lacustrine and Marine Features | NA | A-15-2 | 15.22 | 15.22 | geologic_lines | lacustrine and marine | lacustrine and marine, generic | Shoreline cliff—Identity and existence certain, location accurate |  | Line Symbols
FGDC Primary | 15—Lacustrine and Marine Features | NA | A-15-2 | 15.23 | 15.23 | geologic_lines | lacustrine and marine | lacustrine and marine, generic | Shoreline cliff—Identity or existence questionable, location accurate |  | Line Symbols
FGDC Primary | 15—Lacustrine and Marine Features | NA | A-15-2 | 15.24 | 15.24 | geologic_lines | lacustrine and marine | lacustrine and marine, generic | Shoreline cliff—Identity and existence certain, location approximate |  | Line Symbols
FGDC Primary | 15—Lacustrine and Marine Features | NA | A-15-2 | 15.25 | 15.25 | geologic_lines | lacustrine and marine | lacustrine and marine, generic | Shoreline cliff—Identity or existence questionable, location approximate |  | Line Symbols
FGDC Primary | 15—Lacustrine and Marine Features | NA | A-15-2 | 15.26 | 15.26 | geologic_lines | lacustrine and marine | lacustrine and marine, generic | Spit or bar—Identity and existence certain, location accurate |  | Line Symbols
FGDC Primary | 15—Lacustrine and Marine Features | NA | A-15-2 | 15.27 | 15.27 | geologic_lines | lacustrine and marine | lacustrine and marine, generic | Spit or bar—Identity or existence questionable, location accurate |  | Line Symbols
FGDC Primary | 15—Lacustrine and Marine Features | NA | A-15-2 | 15.28 | 15.28 | geologic_lines | lacustrine and marine | lacustrine and marine, generic | Spit or bar—Identity and existence certain, location approximate |  | Line Symbols
FGDC Primary | 15—Lacustrine and Marine Features | NA | A-15-2 | 15.29 | 15.29 | geologic_lines | lacustrine and marine | lacustrine and marine, generic | Spit or bar—Identity or existence questionable, location approximate |  | Line Symbols
FGDC Not Used by AK GeMS | 16—Eolian Features | NA | A-16-1 | 16.01 | 16.1 |  |  |  | Dune crest |  | Line Symbols
FGDC Not Used by AK GeMS | 16—Eolian Features | NA | A-16-1 | 16.02 | 16.2 |  |  |  | Scarp on dune crest, caused by slip |  | Line Symbols
FGDC Not Used by AK GeMS | 16—Eolian Features | NA | A-16-1 | 16.03 | 16.3 |  |  |  | Blowout rim around closed depression of eolian origin in dune field-Hachures point into closed depression |  | Line Symbols
FGDC Not Used by AK GeMS | 16—Eolian Features | NA | A-16-1 | 16.04 | 16.4 |  |  |  | Blowout rim around closed depression of eolian origin in bedrock-Hachures point into closed depression-Accurately located |  | Line Symbols
FGDC Not Used by AK GeMS | 16—Eolian Features | NA | A-16-1 | 16.05 | 16.5 |  |  |  | Blowout rim around closed depression of eolian origin in bedrock-Hachures point into closed depression-Approximately located |  | Line Symbols
FGDC Not Used by AK GeMS | 16—Eolian Features | NA | A-16-1 | 16.06 | 16.6 |  |  |  | Edge of dry lakebed within closed depression of eolian origin in bedrock |  | Line Symbols
FGDC Not Used by AK GeMS | 16—Eolian Features | NA | A-16-1 | 16.07 | 16.7 |  |  |  | Direction of sediment transport, determined from dune forms |  | Point Symbols
FGDC Not Used by AK GeMS | 16—Eolian Features | NA | A-16-1 | 16.08 | 16.8 |  |  |  | Direction of sediment transport, determined from dune bedding in horizontal section |  | Point Symbols
FGDC Not Used by AK GeMS | 16—Eolian Features | NA | A-16-1 | 16.09 | 16.9 |  |  |  | Direction of sediment transport, determined from eolian crossbedding in vertical or near-vertical section |  | Point Symbols
FGDC Primary | 17—Landslide and Mass-Wasting Features | NA | A-17-1 | 17.01 | 17.1 | geologic_lines | landslide and mass wasting | landslide and mass wasting, outline of slip surface | Outline of slip surface of landslide—Identity and existence certain, location accurate |  | Line Symbols
FGDC Primary | 17—Landslide and Mass-Wasting Features | NA | A-17-1 | 17.02 | 17.2 | geologic_lines | landslide and mass wasting | landslide and mass wasting, outline of slip surface | Outline of slip surface of landslide—Identity or existence questionable, location accurate |  | Line Symbols
FGDC Primary | 17—Landslide and Mass-Wasting Features | NA | A-17-1 | 17.03 | 17.3 | geologic_lines | landslide and mass wasting | landslide and mass wasting, outline of slip surface | Outline of slip surface of landslide—Identity and existence certain, location approximate |  | Line Symbols
FGDC Primary | 17—Landslide and Mass-Wasting Features | NA | A-17-1 | 17.04 | 17.4 | geologic_lines | landslide and mass wasting | landslide and mass wasting, outline of slip surface | Outline of slip surface of landslide—Identity and existence questionable, location approximate |  | Line Symbols
FGDC Primary | 17—Landslide and Mass-Wasting Features | NA | A-17-1 | 17.05 | 17.5 | geologic_lines | landslide and mass wasting | landslide and mass wasting, outline of slip surface | Outline of slip surface of landslide—Identity and existence certain, location inferred |  | Line Symbols
FGDC Primary | 17—Landslide and Mass-Wasting Features | NA | A-17-1 | 17.06 | 17.6 | geologic_lines | landslide and mass wasting | landslide and mass wasting, outline of slip surface | Outline of slip surface of landslide—Identity or existence questionable, location inferred |  | Line Symbols
FGDC Primary | 17—Landslide and Mass-Wasting Features | NA | A-17-1 | 17.07 | 17.7 | geologic_lines | landslide and mass wasting | landslide and mass wasting, outline of slip surface | Outline of slip surface of landslide—Identity and existence certain, location concealed |  | Line Symbols
FGDC Primary | 17—Landslide and Mass-Wasting Features | NA | A-17-1 | 17.08 | 17.8 | geologic_lines | landslide and mass wasting | landslide and mass wasting, outline of slip surface | Outline of slip surface of landslide—Identity or existence questionable, location concealed |  | Line Symbols
FGDC Not Used by AK GeMS | 17—Landslide and Mass-Wasting Features | NA | A-17-1 | 17.09 | 17.9 |  |  |  | Slip surface of landslide
FGDC Primary | 17—Landslide and Mass-Wasting Features | NA | A-17-1 | 17.10 | 17.10 | geologic_lines | landslide and mass wasting | landslide and mass wasting, downslope movement | Direction of downslope movement of landslide |  | Line Symbols
FGDC Primary | 17—Landslide and Mass-Wasting Features | NA | A-17-1 | 17.11 | 17.11 | geologic_polys | landslide and mass wasting | landslide and mass wasting, downslope movement | Landslide deposits-Arrows show direction of downslope movement |  | Line Symbols
FGDC Primary | 17—Landslide and Mass-Wasting Features | NA | A-17-1 | 17.12 | 17.12 | geologic_lines | landslide and mass wasting | landslide and mass wasting, head or main scarp | Head scarp of landslide-Active, sharp, distinct, and accurately located |  | Line Symbols
FGDC Primary | 17—Landslide and Mass-Wasting Features | NA | A-17-1 | 17.13 | 17.13 | geologic_lines | landslide and mass wasting | landslide and mass wasting, head or main scarp | Head scarp of landslide-Inactive, subdued, indistinct, and (or) approximately located |  | Line Symbols
FGDC Not Used by AK GeMS | 17—Landslide and Mass-Wasting Features | NA | A-17-1 | 17.14 | 17.14 |  |  |  | Head scarp of landslide, showing height
FGDC Primary | 17—Landslide and Mass-Wasting Features | NA | A-17-1 | 17.15 | 17.15 | geologic_lines | landslide and mass wasting | landslide and mass wasting, head or main scarp | Head scarp of rotated block in landslide |  | Line Symbols
FGDC Primary | 17—Landslide and Mass-Wasting Features | NA | A-17-1 | 17.16 | 17.16 | geologic_lines | landslide and mass wasting | landslide and mass wasting, internal or minor scarp | Internal scarp in landslide-Active, sharp, distinct, and accurately located |  | Line Symbols
FGDC Primary | 17—Landslide and Mass-Wasting Features | NA | A-17-1 | 17.17 | 17.17 | geologic_lines | landslide and mass wasting | landslide and mass wasting, internal or minor scarp | Internal scarp in landslide-Inactive, subdued, indistinct, and (or) approximately located |  | Line Symbols
FGDC Not Used by AK GeMS | 17—Landslide and Mass-Wasting Features | NA | A-17-1 | 17.18 | 17.18 |  |  |  | Internal scarp in landslide, showing height
FGDC Primary | 17—Landslide and Mass-Wasting Features | NA | A-17-1 | 17.19 | 17.19 | geologic_lines | landslide and mass wasting | landslide and mass wasting, internal or minor scarp | Internal scarp of rotated block in landslide |  | Line Symbols
FGDC Primary | 17—Landslide and Mass-Wasting Features | NA | A-17-2 | 17.20 | 17.20 | geologic_lines | landslide and mass wasting | landslide and mass wasting, main toe | Main toe of landslide-Active, sharp, distinct and accurately located |  | Line Symbols
FGDC Primary | 17—Landslide and Mass-Wasting Features | NA | A-17-2 | 17.21 | 17.21 | geologic_lines | landslide and mass wasting | landslide and mass wasting, main toe | Main toe of landslide-Inactive, subdued, indistinct, and (or) approximately located |  | Line Symbols
FGDC Primary | 17—Landslide and Mass-Wasting Features | NA | A-17-2 | 17.22 | 17.22 | geologic_lines | landslide and mass wasting | landslide and mass wasting, internal thrust fault, landslide and mass wasting, minor toe, landslide and mass wasting, pressure ridge | Minor toe, internal thrust fault, or pressure ridge in landslide-Active, sharp, distinct, and accurately located |  | Line Symbols
FGDC Primary | 17—Landslide and Mass-Wasting Features | NA | A-17-2 | 17.23 | 17.23 | geologic_lines | landslide and mass wasting | landslide and mass wasting, internal thrust fault, landslide and mass wasting, minor toe, landslide and mass wasting, pressure ridge | Minor toe, internal thrust fault, or pressure ridge in landslide-Inactive, subdued, indistinct, and (or) approximately located |  | Line Symbols
FGDC Primary | 17—Landslide and Mass-Wasting Features | NA | A-17-2 | 17.24 | 17.24 | geologic_lines | landslide and mass wasting | landslide and mass wasting, internal thrust fault, landslide and mass wasting, minor toe, landslide and mass wasting, pressure ridge | Minor toe, internal thrust fault, or pressure ridge in landslide, showing transport reversal-Active, sharp, distinct, and accurately located |  | Line Symbols
FGDC Primary | 17—Landslide and Mass-Wasting Features | NA | A-17-2 | 17.25 | 17.25 | geologic_lines | landslide and mass wasting | landslide and mass wasting, internal thrust fault, landslide and mass wasting, minor toe, landslide and mass wasting, pressure ridge | Minor toe, internal thrust fault, or pressure ridge in landslide, showing transport reversal-Inactive, subdued, indistinct, and (or) approximately located |  | Line Symbols
FGDC Primary | 17—Landslide and Mass-Wasting Features | NA | A-17-2 | 17.26 | 17.26 | geologic_lines | landslide and mass wasting | landslide and mass wasting, right flank | Right flank of landslide or right-lateral shear feature-Active, sharp, distinct, and accurately located |  | Line Symbols
FGDC Primary | 17—Landslide and Mass-Wasting Features | NA | A-17-2 | 17.27 | 17.27 | geologic_lines | landslide and mass wasting | landslide and mass wasting, right flank | Right flank of landslide or right-lateral shear feature-Inactive, subdued, indistinct, and (or) approximately located |  | Line Symbols
FGDC Primary | 17—Landslide and Mass-Wasting Features | NA | A-17-2 | 17.28 | 17.28 | geologic_lines | landslide and mass wasting | landslide and mass wasting, right flank | Right flank of landslide or right-lateral shear feature-Concealed by landslide deposits or debris materials |  | Line Symbols
FGDC Primary | 17—Landslide and Mass-Wasting Features | NA | A-17-2 | 17.29 | 17.29 | geologic_lines | landslide and mass wasting | landslide and mass wasting, right flank | Right flank of landslide or right-lateral shear feature-Showing amount of offset |  | Line Symbols
FGDC Primary | 17—Landslide and Mass-Wasting Features | NA | A-17-2 | 17.30 | 17.30 | geologic_lines | landslide and mass wasting | landslide and mass wasting, left flank | Left flank of landslide or left-lateral shear feature-Active, sharp, distinct, and accurately located |  | Line Symbols
FGDC Primary | 17—Landslide and Mass-Wasting Features | NA | A-17-2 | 17.31 | 17.31 | geologic_lines | landslide and mass wasting | landslide and mass wasting, left flank | Left flank of landslide or left-lateral shear feature-Inactive, subdued, indistinct, and (or) approximately located |  | Line Symbols
FGDC Primary | 17—Landslide and Mass-Wasting Features | NA | A-17-2 | 17.32 | 17.32 | geologic_lines | landslide and mass wasting | landslide and mass wasting, left flank | Left flank of landslide or left-lateral shear feature-Concealed by landslide deposits or debris materials |  | Line Symbols
FGDC Not Used by AK GeMS | 17—Landslide and Mass-Wasting Features | NA | A-17-2 | 17.33 | 17.33 |  |  |  | Left flank of landslide or left-lateral shear feature-Showing amount of offset
FGDC Primary | 17—Landslide and Mass-Wasting Features | NA | A-17-2 | 17.34 | 17.34 | geologic_lines | landslide and mass wasting | landslide and mass wasting, tension crack or fracture | Open fracture on landslide |  | Line Symbols
FGDC Primary | 17—Landslide and Mass-Wasting Features | NA | A-17-2 | 17.35 | 17.35 | geologic_lines | landslide and mass wasting | landslide and mass wasting, tension crack or fracture | Tension crack on landslide (1st option) |  | Line Symbols
FGDC Alternate | 17—Landslide and Mass-Wasting Features | NA | A-17-2 | 17.36 | 17.36 | geologic_lines | landslide and mass wasting | landslide and mass wasting, tension crack or fracture | Tension crack on landslide (2nd option) | 17.35 | Line Symbols
FGDC Alternate | 17—Landslide and Mass-Wasting Features | NA | A-17-2 | 17.37 | 17.37 | geologic_lines | landslide and mass wasting | landslide and mass wasting, tension crack or fracture | Tension crack on landslide (3rd option) | 17.35 | Line Symbols
FGDC Not Used by AK GeMS | 17—Landslide and Mass-Wasting Features | NA | A-17-2 | 17.38 | 17.38 |  |  |  | En echelon cracks on landslide, indicating right-lateral shear
FGDC Not Used by AK GeMS | 17—Landslide and Mass-Wasting Features | NA | A-17-2 | 17.39 | 17.39 |  |  |  | En echelon cracks on landslide, indicating left-lateral shear
FGDC Not Used by AK GeMS | 17—Landslide and Mass-Wasting Features | NA | A-17-2 | 17.40 | 17.40 |  |  |  | Anticlinal soft sediment fold, buckle fold, bulge, or linear ridge on landslide
FGDC Not Used by AK GeMS | 17—Landslide and Mass-Wasting Features | NA | A-17-2 | 17.41 | 17.41 |  |  |  | Bulge on landslide
FGDC Not Used by AK GeMS | 17—Landslide and Mass-Wasting Features | NA | A-17-2 | 17.42 | 17.42 |  |  |  | Synclinal linear depression on landslide
FGDC Not Used by AK GeMS | 17—Landslide and Mass-Wasting Features | NA | A-17-2 | 17.43 | 17.43 |  |  |  | Basin structure on landslide
FGDC Primary | 17—Landslide and Mass-Wasting Features | NA | A-17-3 | 17.44 | 17.44 | geologic_lines | landslide and mass wasting | landslide and mass wasting, crest line of lateral levee | Crest line of lateral levee on landslide (1st option) |  | Line Symbols
FGDC Secondary | 17—Landslide and Mass-Wasting Features | NA | A-17-3 | 17.45 | 17.45 | geologic_lines | landslide and mass wasting | landslide and mass wasting, crest line of lateral levee | Crest line of lateral levee on landslide (2nd option) | 17.44 | Line Symbols
FGDC Primary | 17—Landslide and Mass-Wasting Features | NA | A-17-3 | 17.46 | 17.46 | geologic_lines | landslide and mass wasting | landslide and mass wasting, gully path | Path of gully on landslide |  | Line Symbols
FGDC Primary | 17—Landslide and Mass-Wasting Features | NA | A-17-3 | 17.47 | 17.47 | geologic_points | landslide and mass wasting | landslide and mass wasting, generic | Soil creep on landslide |  | Point Symbols
FGDC Primary | 17—Landslide and Mass-Wasting Features | NA | A-17-3 | 17.48 | 17.48 | geologic_points | landslide and mass wasting | landslide and mass wasting, generic | Runoff on landslide |  | Point Symbols
FGDC Primary | 17—Landslide and Mass-Wasting Features | NA | A-17-3 | 17.49 | 17.49 | geologic_lines | landslide and mass wasting | landslide and mass wasting, sag pond or closed depression | Sag pond on landslide (mapped to scale) |  | Line Symbols
FGDC Primary | 17—Landslide and Mass-Wasting Features | NA | A-17-3 | 17.50 | 17.50 | geologic_lines | landslide and mass wasting | landslide and mass wasting, hummock | Hummock on landslide (mapped to scale) |  | Line Symbols
FGDC Primary | 17—Landslide and Mass-Wasting Features | NA | A-17-3 | 17.51 | 17.51 | geologic_points | landslide and mass wasting | landslide and mass wasting, hummock | Hummock on landslide (shown as point symbol when too small to outline at map scale) |  | Point Symbols
FGDC Primary | 17—Landslide and Mass-Wasting Features | NA | A-17-3 | 17.52 | 17.52 | geologic_points | landslide and mass wasting | landslide and mass wasting, generic | Tilt direction of surface of landslide |  | Point Symbols
FGDC Not Used by AK GeMS | 17—Landslide and Mass-Wasting Features | NA | A-17-3 | 17.53 | 17.53 |  |  |  | Tilt direction of surface of landslide, showing angle of tilt
FGDC Primary | 17—Landslide and Mass-Wasting Features | NA | A-17-3 | 17.54 | 17.54 | geologic_points | landslide and mass wasting | landslide and mass wasting, generic | Displacement vector, showing bearing |  | Point Symbols
FGDC Not Used by AK GeMS | 17—Landslide and Mass-Wasting Features | NA | A-17-3 | 17.55 | 17.55 |  |  |  | Displacement vector, showing bearing and distance
FGDC Primary | 17—Landslide and Mass-Wasting Features | NA | A-17-3 | 17.56 | 17.56 | geologic_points | landslide and mass wasting | landslide and mass wasting, generic | Reactivated debris flow, showing sharply defined morphology |  | Point Symbols
FGDC Primary | 17—Landslide and Mass-Wasting Features | NA | A-17-3 | 17.57 | 17.57 | geologic_points | landslide and mass wasting | landslide and mass wasting, generic | Dormant-young debris flow, showing fresh and uneroded morphology but having no evidence of historic activity |  | Point Symbols
FGDC Not Used by AK GeMS | 17—Landslide and Mass-Wasting Features | NA | A-17-3 | 17.58 | 17.58 |  |  |  | Reactivated landslide (mapped to scale), showing sharply defined morphology
FGDC Not Used by AK GeMS | 17—Landslide and Mass-Wasting Features | NA | A-17-3 | 17.59 | 17.59 |  |  |  | Dormant-young landslide (mapped to scale), showing fresh and uneroded morphology but having no evidence of historic activity
FGDC Not Used by AK GeMS | 17—Landslide and Mass-Wasting Features | NA | A-17-3 | 17.60 | 17.60 |  |  |  | Dormant-young landslide (mapped to scale), showing a smoothed and eroded morphology
FGDC Not Used by AK GeMS | 17—Landslide and Mass-Wasting Features | NA | A-17-3 | 17.61 | 17.61 |  |  |  | Relict landslide (mapped to scale), showing weak morphology
FGDC Primary | 17—Landslide and Mass-Wasting Features | NA | A-17-3 | 17.62 | 17.62 | geologic_points | landslide and mass wasting | landslide and mass wasting, generic | Rock slide, consisting of relatively intact mass of displaced materials |  | Point Symbols
FGDC Primary | 17—Landslide and Mass-Wasting Features | NA | A-17-3 | 17.63 | 17.63 | geologic_points | landslide and mass wasting | landslide and mass wasting, generic | Earth flow, consisting of relatively thick and jumbled mixture of displaced materials |  | Point Symbols
FGDC Primary | 17—Landslide and Mass-Wasting Features | NA | A-17-3 | 17.64 | 17.64 | geologic_points | landslide and mass wasting | landslide and mass wasting, generic | Debris slide, consisting of loose and relatively shallow veneer of displaced materials |  | Point Symbols
FGDC Not Used by AK GeMS | 17—Landslide and Mass-Wasting Features | NA | A-17-3 | 17.65 | 17.65 |  |  |  | Debris-slide slope (mapped to scale), consisting of coalesced scars of landslides and debris flows that are too small or numerous to be shown at map scale
FGDC Primary | 18—Volcanic Features | NA | A-18-1 | 18.01 | 18.1 | geologic_lines | volcanic | volcanic, crater rim | Rim of volcanic crater-Hachures point into crater—Identity and existence certain, location accurate |  | Line Symbols
FGDC Primary | 18—Volcanic Features | NA | A-18-1 | 18.02 | 18.2 | geologic_lines | volcanic | volcanic, crater rim | Rim of volcanic crater-Hachures point into crater—Identity or existence questionable, location accurate |  | Line Symbols
FGDC Primary | 18—Volcanic Features | NA | A-18-1 | 18.03 | 18.3 | geologic_lines | volcanic | volcanic, crater rim | Rim of volcanic crater-Hachures point into crater—Identity or existence certain, location approximate |  | Line Symbols
FGDC Primary | 18—Volcanic Features | NA | A-18-1 | 18.04 | 18.4 | geologic_lines | volcanic | volcanic, crater rim | Rim of volcanic crater-Hachures point into crater—Identity or existence questionable, location approximate |  | Line Symbols
FGDC Primary | 18—Volcanic Features | NA | A-18-1 | 18.05 | 18.5 | geologic_lines | volcanic | volcanic, crater rim | Rim of volcanic crater—Identity and existence certain, location concealed |  | Line Symbols
FGDC Primary | 18—Volcanic Features | NA | A-18-1 | 18.06 | 18.6 | geologic_lines | volcanic | volcanic, crater rim | Rim of volcanic crater—Identity or existence questionable, location concealed |  | Line Symbols
FGDC Primary | 18—Volcanic Features | NA | A-18-1 | 18.07 | 18.7 | geologic_lines | volcanic | volcanic, crater rim | Rim of volcanic crater-dot shows low point of volcanic crater
FGDC Primary | 18—Volcanic Features | NA | A-18-1 | 18.08 | 18.8 | geologic_lines | volcanic | volcanic, caldera margin | Caldera margin (1st option)—Identity and existence certain, location accurate |  | Line Symbols
FGDC Primary | 18—Volcanic Features | NA | A-18-1 | 18.09 | 18.9 | geologic_lines | volcanic | volcanic, caldera margin | Caldera margin (1st option)—Identity or existence questionable, location accurate |  | Line Symbols
FGDC Primary | 18—Volcanic Features | NA | A-18-1 | 18.10 | 18.10 | geologic_lines | volcanic | volcanic, caldera margin | Caldera margin (1st option)—Identity or existence certain, location approximate |  | Line Symbols
FGDC Primary | 18—Volcanic Features | NA | A-18-1 | 18.11 | 18.11 | geologic_lines | volcanic | volcanic, caldera margin | Caldera margin (1st option)—Identity or existence questionable, location approximate |  | Line Symbols
FGDC Primary | 18—Volcanic Features | NA | A-18-1 | 18.12 | 18.12 | geologic_lines | volcanic | volcanic, caldera margin | Caldera margin (1st option)—Identity and existence certain, location inferred |  | Line Symbols
FGDC Primary | 18—Volcanic Features | NA | A-18-1 | 18.13 | 18.13 | geologic_lines | volcanic | volcanic, caldera margin | Caldera margin (1st option)—Identity or existence questionable, location inferred |  | Line Symbols
FGDC Primary | 18—Volcanic Features | NA | A-18-1 | 18.14 | 18.14 | geologic_lines | volcanic | volcanic, caldera margin | Caldera margin (1st option)—Identity and existence certain, location concealed |  | Line Symbols
FGDC Primary | 18—Volcanic Features | NA | A-18-1 | 18.15 | 18.15 | geologic_lines | volcanic | volcanic, caldera margin | Caldera margin (1st option)—Identity or existence questionable, location concealed |  | Line Symbols
FGDC Alternate | 18—Volcanic Features | NA | A-18-1 | 18.16 | 18.16 | geologic_lines | volcanic | volcanic, caldera margin | Caldera margin (2nd option)—Identity and existence certain, location accurate | 18.08 | Line Symbols
FGDC Alternate | 18—Volcanic Features | NA | A-18-1 | 18.17 | 18.17 | geologic_lines | volcanic | volcanic, caldera margin | Caldera margin (2nd option)—Identity or existence questionable, location accurate | 18.09 | Line Symbols
FGDC Alternate | 18—Volcanic Features | NA | A-18-1 | 18.18 | 18.18 | geologic_lines | volcanic | volcanic, caldera margin | Caldera margin (2nd option)—Identity and existence certain, location approximate | 18.10 | Line Symbols
FGDC Alternate | 18—Volcanic Features | NA | A-18-1 | 18.19 | 18.19 | geologic_lines | volcanic | volcanic, caldera margin | Caldera margin (2nd option)—Identity or existence questionable, location approximate | 18.11 | Line Symbols
FGDC Alternate | 18—Volcanic Features | NA | A-18-1 | 18.20 | 18.20 | geologic_lines | volcanic | volcanic, caldera margin | Caldera margin (2nd option)—Identity or existence certain, location inferred | 18.12 | Line Symbols
FGDC Alternate | 18—Volcanic Features | NA | A-18-1 | 18.21 | 18.21 | geologic_lines | volcanic | volcanic, caldera margin | Caldera margin (2nd option)—Identity or existence questionable, location inferred | 18.13 | Line Symbols
FGDC Alternate | 18—Volcanic Features | NA | A-18-1 | 18.22 | 18.22 | geologic_lines | volcanic | volcanic, caldera margin | Caldera margin (2nd option)—Identity and existence certain, location concealed | 18.14 | Line Symbols
FGDC Alternate | 18—Volcanic Features | NA | A-18-1 | 18.23 | 18.23 | geologic_lines | volcanic | volcanic, caldera margin | Caldera margin (2nd option)—Identity or existence questionable, location concealed | 18.15 | Line Symbols
FGDC Primary | 18—Volcanic Features | NA | A-18-2 | 18.24 | 18.24 | geologic_lines | volcanic | volcanic, contact separating individual lava flow deposits within same map unit | Contact separating individual lava flows within same map unit—Identity and existence certain, location accurate |  | Line Symbols
FGDC Primary | 18—Volcanic Features | NA | A-18-2 | 18.25 | 18.25 | geologic_lines | volcanic | volcanic, contact separating individual lava flow deposits within same map unit | Contact separating individual lava flows within same map unit—Identity or existence questionable, location accurate |  | Line Symbols
FGDC Primary | 18—Volcanic Features | NA | A-18-2 | 18.26 | 18.26 | geologic_lines | volcanic | volcanic, contact separating individual lava flow deposits within same map unit | Contact separating individual lava flows within same map unit—Identity and existence certain, location approximate |  | Line Symbols
FGDC Primary | 18—Volcanic Features | NA | A-18-2 | 18.27 | 18.27 | geologic_lines | volcanic | volcanic, contact separating individual lava flow deposits within same map unit | Contact separating individual lava flows within same map unit—Identity or existence questionable, location approximate |  | Line Symbols
FGDC Primary | 18—Volcanic Features | NA | A-18-2 | 18.28 | 18.28 | geologic_lines | volcanic | volcanic, contact separating individual lava flow deposits within same map unit | Contact separating individual lava flows within same map unit—Identity and existence certain, location inferred |  | Line Symbols
FGDC Primary | 18—Volcanic Features | NA | A-18-2 | 18.29 | 18.29 | geologic_lines | volcanic | volcanic, contact separating individual lava flow deposits within same map unit | Contact separating individual lava flows within same map unit—Identity or existence questionable, location inferred |  | Line Symbols
FGDC Primary | 18—Volcanic Features | NA | A-18-2 | 18.30 | 18.30 | geologic_lines | volcanic | volcanic, contact separating individual lava flow deposits within same map unit | Contact separating individual lava flows within same map unit—Identity or existence certain, location concealed |  | Line Symbols
FGDC Primary | 18—Volcanic Features | NA | A-18-2 | 18.31 | 18.31 | geologic_lines | volcanic | volcanic, contact separating individual lava flow deposits within same map unit | Contact separating individual lava flows within same map unit—Identity or existence questionable, location concealed |  | Line Symbols
FGDC Primary | 18—Volcanic Features | NA | A-18-2 | 18.32 | 18.32 | geologic_lines | volcanic | volcanic, lava flow lobe or front | Flow lobe or lava-flow front-Hachures on side of overlying younger flow—Identity and existence certain, location accurate |  | Line Symbols
FGDC Primary | 18—Volcanic Features | NA | A-18-2 | 18.33 | 18.33 | geologic_lines | volcanic | volcanic, lava flow lobe or front | Flow lobe or lava-flow front-Hachures on side of overlying younger flow—Identity or existence questionable, location accurate |  | Line Symbols
FGDC Primary | 18—Volcanic Features | NA | A-18-2 | 18.34 | 18.34 | geologic_lines | volcanic | volcanic, lava flow lobe or front | Flow lobe or lava-flow front-Hachures on side of overlying younger flow—Identity and existence certain, location approximate |  | Line Symbols
FGDC Primary | 18—Volcanic Features | NA | A-18-2 | 18.35 | 18.35 | geologic_lines | volcanic | volcanic, lava flow lobe or front | Flow lobe or lava-flow front-Hachures on side of overlying younger flow—Identity or existence questionable, location approximate |  | Line Symbols
FGDC Primary | 18—Volcanic Features | NA | A-18-2 | 18.36 | 18.36 | geologic_lines | volcanic | volcanic, lava flow lobe or front | Flow lobe or lava-flow front-Hachures on side of overlying younger flow—Identity and existence certain, location concealed |  | Line Symbols
FGDC Primary | 18—Volcanic Features | NA | A-18-2 | 18.37 | 18.37 | geologic_lines | volcanic | volcanic, lava flow lobe or front | Flow lobe or lava-flow front-Hachures on side of overlying younger flow—Identity or existence questionable, location concealed |  | Line Symbols
FGDC Primary | 18—Volcanic Features | NA | A-18-2 | 18.38 | 18.38 | geologic_lines | volcanic | volcanic, lava flow lines | Form line on lava flow |  | Line Symbols
FGDC Primary | 18—Volcanic Features | NA | A-18-2 | 18.39 | 18.39 | geologic_lines | volcanic | volcanic, lava flow lines | Flow lines on lava flow |  | Line Symbols
FGDC Primary | 18—Volcanic Features | NA | A-18-2 | 18.40 | 18.40 | geologic_lines | volcanic | voclanic, lava flow cracks | Cracks on surface of lava flow |  | Line Symbols
FGDC Primary | 18—Volcanic Features | NA | A-18-2 | 18.41 | 18.41 | geologic_lines | volcanic | volcanic, volcanic fissure | Fissure, volcanic |  | Line Symbols
FGDC Primary | 18—Volcanic Features | NA | A-18-2 | 18.42 | 18.42 | geologic_lines | volcanic | volcanic, volcanic fissure | Buried volcanic fissure |  | Line Symbols
FGDC Primary | 18—Volcanic Features | NA | A-18-2 | 18.43 | 18.43 | geologic_lines | volcanic | volcanic, volcanic fissure | Volcanic fissure where lava has been emitted |  | Line Symbols
FGDC Primary | 18—Volcanic Features | NA | A-18-2 | 18.44 | 18.44 | geologic_lines | volcanic | volcanic, lava tube | Lava tube-Red circles indicate presence of skylights (not mapped to scale) along lava tube |  | Line Symbols
FGDC Primary | 18—Volcanic Features | NA | A-18-2 | 18.45 | 18.45 | geologic_lines | volcanic | volcanic, lava tube | Lava tube-Red circles outline collapses (mapped to scale) along lava tube |  | Line Symbols
FGDC Primary | 18—Volcanic Features | NA | A-18-2 | 18.46 | 18.46 | geologic_lines | volcanic | volcanic, pressure ridge on lava flow deposit | Crest line of pressure ridge or tumulus on lava flow |  | Line Symbols
FGDC Primary | 18—Volcanic Features | NA | A-18-2 | 18.47 | 18.47 | geologic_lines | volcanic | volcanic, pressure ridge on lava flow deposit | Pressure ridge on lava flow |  | Line Symbols
FGDC Primary | 18—Volcanic Features | NA | A-18-3 | 18.48 | 18.48 | geologic_lines | volcanic | volcanic, ice-contact lava flow margin | Ice-contact lava-flow margin—Identity and existence certain, location accurate |  | Line Symbols
FGDC Primary | 18—Volcanic Features | NA | A-18-3 | 18.49 | 18.49 | geologic_lines | volcanic | volcanic, ice-contact lava flow margin | Ice-contact lava-flow margin—Identity or existence questionable, location accurate |  | Line Symbols
FGDC Primary | 18—Volcanic Features | NA | A-18-3 | 18.50 | 18.50 | geologic_lines | volcanic | volcanic, ice-contact lava flow margin | Ice-contact lava-flow margin—Identity or existence certain, location approximate |  | Line Symbols
FGDC Primary | 18—Volcanic Features | NA | A-18-3 | 18.51 | 18.51 | geologic_lines | volcanic | volcanic, ice-contact lava flow margin | Ice-contact lava-flow margin—Identity or existence questionable, location approximate |  | Line Symbols
FGDC Primary | 18—Volcanic Features | NA | A-18-3 | 18.52 | 18.52 | geologic_lines | volcanic | volcanic, ice-contact lava flow margin | Ice-contact lava-flow margin—Identity and existence certain, location concealed |  | Line Symbols
FGDC Primary | 18—Volcanic Features | NA | A-18-3 | 18.53 | 18.53 | geologic_lines | volcanic | volcanic, ice-contact lava flow margin | Ice-contact lava-flow margin—Identity or existence questionable, location concealed |  | Line Symbols
FGDC Primary | 18—Volcanic Features | NA | A-18-3 | 18.54 | 18.54 | geologic_lines | volcanic | volcanic, basalt-filled lava pond | Basalt-filled lava pond |  | Line Symbols
FGDC Primary | 18—Volcanic Features | NA | A-18-3 | 18.55 | 18.55 | geologic_points | volcanic | volcanic, cone, vent, cinder cone, or spatter cone | Small cone, vent, cinder cone, or spatter cone |  | Point Symbols
FGDC Primary | 18—Volcanic Features | NA | A-18-3 | 18.56 | 18.56 | geologic_points | volcanic | volcanic, cone, vent, cinder cone, or spatter cone | Large cone, vent, cinder cone, or spatter cone |  | Point Symbols
FGDC Primary | 18—Volcanic Features | NA | A-18-3 | 18.57 | 18.57 | geologic_points | volcanic | volcanic, hornito | Hornito, small |  | Point Symbols
FGDC Primary | 18—Volcanic Features | NA | A-18-3 | 18.58 | 18.58 | geologic_points | volcanic | volcanic, hornito | Hornito, large |  | Point Symbols
FGDC Primary | 18—Volcanic Features | NA | A-18-3 | 18.59 | 18.59 | geologic_lines | volcanic | volcanic, spatter rampart | Spatter rampart |  | Line Symbols
FGDC Not Used by AK GeMS | 18—Volcanic Features | NA | A-18-3 | 18.60 | 18.60 |  |  |  | Rootless vent area on lava flow
FGDC Primary | 18—Volcanic Features | NA | A-18-3 | 18.61 | 18.61 | geologic_polys | volcanic | volcanic, thermal area | Thermal area
FGDC Primary | 18—Volcanic Features | NA | A-18-3 | 18.62 | 18.62 | geologic_points | volcanic | volcanic, thermal spring | Thermal spring |  | Point Symbols
FGDC Primary | 18—Volcanic Features | NA | A-18-3 | 18.63 | 18.63 | geologic_points | volcanic | volcanic, geyser | Geyser |  | Point Symbols
FGDC Primary | 18—Volcanic Features | NA | A-18-3 | 18.64 | 18.64 | geologic_points | volcanic | volcanic, fumarole or steam vent | Fumarole or steam vent |  | Point Symbols
FGDC Primary | 18—Volcanic Features | NA | A-18-3 | 18.65 | 18.65 | geologic_points | volcanic | volcanic, volcano | Recent volcano on small-scale maps |  | Point Symbols
FGDC Primary | 18—Volcanic Features | NA | A-18-3 | 18.66 | 18.66 | geologic_points | volcanic | volcanic, volcano | Active volcano on small-scale maps |  | Point Symbols
FGDC Primary | 18—Volcanic Features | NA | A-18-3 | 18.67 | 18.67 | geologic_points | volcanic | volcanic, volcano | Inactive volcano on small-scale maps |  | Point Symbols
FGDC Primary | 18—Volcanic Features | NA | A-18-3 | 18.68 | 18.68 | geologic_points | volcanic | volcanic, cone, vent, cinder cone, or spatter cone | Cinder cone on small-scale maps |  | Point Symbols
FGDC Primary | 18—Volcanic Features | NA | A-18-3 | 18.69 | 18.69 | geologic_points | volcanic | diatreme, breccia pipe, and collapse structure | Diatreme |  | Point Symbols
FGDC Primary | 18—Volcanic Features | NA | A-18-3 | 18.70 | 18.70 | geologic_points | volcanic | diatreme, breccia pipe, and collapse structure | Breccia pipe |  | Point Symbols
FGDC Primary | 18—Volcanic Features | NA | A-18-3 | 18.71 | 18.71 | geologic_points | volcanic | diatreme, breccia pipe, and collapse structure | Collapse structure indicating breccia pipe at depth |  | Point Symbols
| 19—Natural Resources | [11 empty] | Numerous symbols in the style are not yet included in this document.
FGDC Primary | 19—Natural Resources | 19.1—Veins and mineralized areas; mineral resource aeras; metamorphic facies boundary | A-19-1 | 19.01.12 | 19.1.12 | orientation_points |  |  | Small, minor inclined vein, veinlet, or mineralized stringer—Showing strike and dip
FGDC Primary | 19—Natural Resources | 19.1—Veins and mineralized areas; mineral resource aeras; metamorphic facies boundary | A-19-2 | 19.01.13 | 19.1.13 | orientation_points |  |  | Small, minor vertical or near-vertical vein, veinlet, or mineralized stringer—Showing strike
| 20—Hazardous waste sites | [11 empty] | Numerous symbols in the style are not yet included in this document.
| 21—Neotectonic and Earthquake-Hazard Features | [11 empty] | Numerous symbols in the style are not yet included in this document.
| 22—Plate-Tectonic Features | [11 empty] | Numerous symbols in the style are not yet included in this document.
| 23—Miscellaneous Uplift and Collapse Features | [11 empty] | Numerous symbols in the style are not yet included in this document.
FGDC Not Used by AK GeMS | 24—Terrestrial Impact Features | [11 empty] | Numerous symbols in the style are not yet included in this document.
FGDC Not Used by AK GeMS | 24—Planetary Geology Features | [11 empty] | Numerous symbols in the style are not yet included in this document.
| 26—Geohydrology Features | [11 empty] | Numerous symbols in the style are not yet included in this document.
FGDC Not Used by AK GeMS | 27—Weather Stations | [11 empty] | Numerous symbols in the style are not yet included in this document.
| 28—Transportation Features | [11 empty] | Numerous symbols in the style are not yet included in this document.
| 29—Boundaries | [11 empty] | Numerous symbols in the style are not yet included in this document.
| 30—Topographic and Hydrographic Features | [11 empty] | Numerous symbols in the style are not yet included in this document.
FGDC Primary | 30—Topographic and Hydrographic Features | 30.2—Drainage features | A-30-5 | 30.02.29 | 31.30 | contacts_and_faults | boundary | boundary, hydro | Shoreline—Showing open water | Null | Line Symbols
| 31—Miscellaneous Map Elements | [11 empty] | Numerous symbols in the style are not yet included in this document.
FGDC Primary | 31—Miscellaneous Map Elements | NA | A-31-1 | 31.08 | 31.08 | contacts_and_faults | boundary | boundary, map; boundary, other | Map neatline | Null | Line Symbols
Note on I1292: [Threaded comment] Your version of Excel allows you to read this threaded comment; however, any edits to it will get removed if the file is opened in a newer version of Excel. Learn more: https://go.microsoft.com/fwlink/?linkid=870924 Comment: There are multiple type options for these

## B-Compound FGDC Symbols
Symbol Type | First Symbol Code (fault, fold, etc.) | Second Symbol Code (decoration, etc.) | Symbol Code (firstcode.secondcode) | Picture | Feature Class | Category | Type | Feature Description | Style Folder | Usage | Notes
AK GeMS Custom Primary | 02.01.01 | 02.11.ak.02 | 02.01.01/02.11.ak.02 |  | contacts_and_faults | fault |  |  | line symbol
AK GeMS Custom Primary | 02.01.01 | 02.11.ak.03 | 02.01.01/02.11.ak.03 |  | contacts_and_faults | fault |  |  | line symbol
AK GeMS Custom Primary | 02.04.03 | 02.11.04 | 02.04.03/02.11.04 |  | contacts_and_faults | fault | fault, reverse | Reverse fault—Identity and existence certain, location approximate. Fault showing local right-lateral offset. Arrows show relative motion. | line symbol
AK GeMS Custom Primary | 02.04.05 | 02.11.04 | 02.04.05/02.11.04 |  | contacts_and_faults | fault | fault, reverse | Reverse fault—Identity and existence certain, location inferred. Fault showing local right-lateral offset. Arrows show relative motion. | line symbol
AK GeMS Custom Primary | 02.06.03 | 02.13.04 | 02.06.03/02.13.04 |  | contacts_and_faults | fault | fault, strike-slip, right-lateral offset | Strike-slip fault, right-lateral offset—Identity and existence certain, location approximate. Displacement during Quaternary time (undifferentiated). | line symbol
AK GeMS Custom Primary | 02.06.08 | 02.13.14 | 02.06.08/02.13.14 |  | contacts_and_faults | fault | fault, strike-slip, right-lateral offset | Strike-slip fault, right-lateral offset—Identity or existence questionable, location concealed. Displacement during Quaternary time (undifferentiated). | line symbol
AK GeMS Custom Primary | 02.06.09 | 02.13.14 | 02.06.09/02.13.14 |  | contacts_and_faults | fault | fault, strike-slip, left-lateral offset | Strike-slip fault, left-lateral offset—Identity and existence certain, location accurate. Displacement during Quaternary time (undifferentiated). | line symbol
AK GeMS Custom Primary | 02.06.11 | 02.13.14 | 02.06.11/02.13.14 |  | contacts_and_faults | fault | fault, strike-slip, left-lateral offset | Strike-slip fault, left-lateral offset—Identity and existence certain, location approximate. Displacement during Quaternary time (undifferentiated). | line symbol
AK GeMS Custom Primary | 02.06.15 | 02.13.04 | 02.06.15/02.13.04 |  | contacts_and_faults | fault | fault, strike-slip, left-lateral offset | Strike-slip fault, left-lateral offset—Identity and existence certain, location concealed. Displacement during Quaternary time (undifferentiated). | line symbol
AK GeMS Custom Primary | 02.08.01 | 02.13.04 | 02.08.01/02.13.04 |  | contacts_and_faults | fault | fault, thrust | Thrust fault —Identity and existence certain, location accurate. Displacement during Quaternary time (undifferentiated). | line symbol
AK GeMS Custom Primary | 02.08.03 | 02.13.04 | 02.08.03/02.13.04 |  | contacts_and_faults | fault | fault, thrust | Thrust fault —Identity and existence certain, location approximate. Displacement during Quaternary time (undifferentiated). | line symbol
AK GeMS Custom Primary | 02.08.04 | 02.13.04 | 02.08.04/02.13.04 |  | contacts_and_faults | fault | fault, thrust | Thrust fault—Identity or existence questionable, location approximate. Displacement during Quaternary time (undifferentiated). | Line Symbols
AK GeMS Custom Primary | 02.08.07 | 02.13.04 | 02.08.07/02.13.04 |  | contacts_and_faults | fault | fault, thrust | Thrust fault—Identity and existence certain, location concealed. Displacement during Quaternary time (undifferentiated). | Line Symbols
AK GeMS Custom Primary | 02.08.08 | 02.13.14 | 02.08.08/02.13.04 |  | contacts_and_faults | fault | fault, thrust | Thrust fault—Identity or existence questionable, location concealed. Displacement during Quaternary time (undifferentiated). | Line Symbols
AK GeMS Custom Primary | 05.01.01 | 05.10.05 | 05.01.01/05.10.05 |  | structure_lines | fold | fold, anticline | Plunging anticline—Identity and existence certain, location accurate. Large arrowhead shows direction of plunge. | Line Symbols
AK GeMS Custom Primary | 05.01.05 | 05.10.05 | 05.01.05/05.10.05 |  | structure_lines | fold | fold, anticline | Plunging anticline—Identity and existence certain, location inferred. Large arrowhead shows direction of plunge. | Line Symbols
AK GeMS Custom Primary | 05.03.05 | 05.10.05 | 05.03.05/05.10.05 |  | structure_lines | fold | fold, anticline, asymmetric | Plunging asymmetric anticline—Identity and existence certain, location inferred. Large arrowhead shows direction of plunge. | Line Symbols
AK GeMS Custom Primary | 05.03.06 | 05.10.05 | 05.03.06/05.10.05 |  | structure_lines | fold | fold, anticline, asymmetric | Plunging asymmetric anticline—Identity or existence questionable, location inferred. Large arrowhead shows direction of plunge. | Line Symbols
AK GeMS Custom Primary | 05.05.01 | 05.10.07 | 05.05.01/05.10.07 |  | structure_lines | fold | fold, syncline | Plunging syncline—Identity and existence certain, location accurate. Large arrowhead shows direction of plunge. | Line Symbols
AK GeMS Custom Primary | 05.05.06 | 05.10.07 | 05.05.06/05.10.07 |  | structure_lines | fold | fold, syncline | Plunging syncline—Identity or existence questionable, location inferred. Large arrowhead shows direction of plunge. | Line Symbols
AK GeMS Custom Primary | 05.06.03 | 05.10.05 | 05.06.03/05.10.05 |  | structure_lines | fold | fold, synform | Plunging synform—Identity and existence certain, location approximate. Large arrowhead shows direction of plunge. | Line Symbols
AK GeMS Custom Primary | 05.07.05 | 05.10.07 | 05.07.05/05.10.07 |  | structure_lines | fold | fold, syncline, asymmetric | Plunging asymmetric syncline—Identity and existence certain, location inferred. Large arrowhead shows direction of plunge. | Line Symbols
AK GeMS Custom Primary | 05.07.33 | 05.10.05 | 05.07.33/05.10.05 |  | structure_lines | fold | fold, anticline, overturned | plunging overturned anticline | Line Symbols
AK GeMS Custom Primary | 05.03.17 | 05.10.05 | 05.03.17/05.10.05 |  | structure_lines | fold |  |  | Line Symbols
AK GeMS Custom Primary | 05.03.17 | 05.10.07 | 05.03.17/05.10.07 |  | structure_lines | fold |  |  | Line Symbols
AK GeMS Custom Primary | 05.03.03 | 05.10.07 | 05.03.03/05.10.07 |  | structure_lines | fold | fold, anticline, asymmetric | Plunging asymmetric anticline—Identity and existence certain, location approximate. Large arrowhead shows direction of plunge.
AK GeMS Custom Primary | 05.03.03 | 05.10.05 | 05.03.03/05.10.05 |  | structure_lines | fold | fold, anticline, asymmetric | Plunging asymmetric anticline—Identity and existence certain, location approximate. Large arrowhead shows direction of plunge.
AK GeMS Custom Primary | 05.07.03 | 05.10.05 | 05.07.03/05.10.05 |  | structure_lines | fold | fold, anticline, asymmetric | Plunging asymmetric syncline - Identity and existence certiain, location approximate. Beds are upright, shorter arrow on steeper limb. Large arrowhead shows direction of plunge.
AK GeMS Custom Primary | 05.07.03 | 05.10.07 | 05.07.03/05.10.07 |  | structure_lines | fold | fold, anticline, asymmetric | Plunging asymmetric syncline - Identity and existence certiain, location approximate. Beds are upright, shorter arrow on steeper limb. Large arrowhead shows direction of plunge.

## C-Custom Symbs w FGDC Sections
Symbol Type | FGDC Section | FGDC Subsection | Symbol Code | Picture | Cartographic Specification | Feature Class | Category | Type | Feature Description | Style Folder | Usage | Notes
AK GeMS Custom Primary | 1—Contacts, Key Beds, and Dikes | 1.3—Dikes | 01.03.ak.01 |  | double line crosshairs in 2.5mm circle | map_unit_lines | dike | dike, minor, horizontal | Minor horizontal dike | marker symbol |  | Same symbol as cumulate foliation as seen in FGDC symbol 08.02.10.
AK GeMS Custom Primary | 1—Contacts, Key Beds, and Dikes | 1.3—Dikes | 01.03.ak.02 |  | double line inclined bedding symbol | map_unit_lines | dike | dike, minor, inclined | Minor inclined dike—Showing strike and dip | marker symbol |  | Same symbol as cumulate foliation as seen in FGDC symbol 08.02.11.
AK GeMS Custom Primary | 1—Contacts, Key Beds, and Dikes | 1.3—Dikes | 01.03.ak.03 |  | double line vertical bedding symbol | map_unit_lines | dike | dike, minor, vertical | Minor vertical dike—Showing strike | marker symbol |  | Same symbol as cumulate foliation as seen in FGDC symbol 08.02.12.
AK GeMS Custom Primary | 1—Contacts, Key Beds, and Dikes | 1.3—Dikes | 01.03.ak.04 |  | two short parallel lines | map_unit_lines | dike | dike, minor, trend | Minor dike—Showing trend | Marker Symbols
AK GeMS Custom Primary | 2—Faults | 2.11—Line-symbol decorations and notations for faults | 02.11.ak.01 |  | tic mark for inclination | orientation_points; cartographic_points | fault | fault, decoration, generic offset; decoration, fault, inclined | Fault showing generic offset—Showing dip value and direction | Marker Symbols |  | Same symbol as Fault showing local reverse offset as seen in FGDC symbol 02.11.03.
AK GeMS Custom Primary | 2—Faults | 2.11—Line-symbol decorations and notations for faults | 02.11.ak.02 |  | Helvetica 7pt font | orientation_points; cartographic_points | fault; decoration | fault, decoration, apparent offset; decoration, fault, apparent offset | Fault showing local apparent offset—U, upthrown block; D, downthrown block. | Marker Symbols | Show apparent offset of horizontal and low-angle faults. Examples: | This symbol can be rotated to make the U and D parallel to the fault by using the symbol_rotation field in cartographic_points or the azimuth field in orientation points. Example:
AK GeMS Custom Primary | 2—Faults | 2.11—Line-symbol decorations and notations for faults | 02.11.ak.03 |  | Helvetica 7pt font | orientation_points; cartographic_points | fault; decoration | fault, decoration, apparent offset; decoration, fault, apparent offset | Fault showing local apparent offset—U, upthrown block; D, downthrown block. | Marker Symbols | Show apparent offset of horizontal and low-angle faults. Examples: | This symbol can be rotated to make the U and D parallel to the fault by using the symbol_rotation field in cartographic_points or the azimuth field in orientation points. Example:
AK GeMS Custom Primary | 2—Faults | 2.11—Line-symbol decorations and notations for faults | 02.11.ak.04 |  | Helvetica 7p font | orientation_points; cartographic_points | fault; decoration | fault, decoration, apparent offset; decoration, fault, apparent offset | Fault showing local apparent offset—U, upthrown block; D, downthrown block. | Marker Symbols | Show apparent offset of vertical and high-angle faults. Examples: | This symbol can be rotated to make the U and D parallel to the fault by using the symbol_rotation field in cartographic_points or the azimuth field in orientation points. Example:
AK GeMS Custom Primary | 2—Faults | 2.11—Line-symbol decorations and notations for faults | 02.11.ak.05 |  | Helvetica 7pt font | orientation_points; cartographic_points | fault; decoration | fault, decoration, apparent offset; decoration, fault, apparent offset | Fault showing local apparent offset—U, upthrown block; D, downthrown block. | Marker Symbols | Show apparent offset of vertical and high-angle faults. Examples: | This symbol can be rotated to make the U and D parallel to the fault by using the symbol_rotation field in cartographic_points or the azimuth field in orientation points. Example:
AK GeMS Custom Primary | 3—Boundaries Located by Geophysical Methods | 3.2—Faults Located by Geophysical Methods | 03.02.ak.01 |  | 0.375mm black line composed of a long dash, short dash, short dash pattern | contacts_and_faults | fault | fault, generic | Fault located by multiple or unspecified geophysical methods. | Line Symbols |  | This symbol goes with a type='fault, generic' when the location_method = 'geophysical, generic'. This symbol is the same as other geophysical boundary lines, but with no letter label.
AK GeMS Custom Primary | 5—Folds | 5.10—Line-symbol decorations and notations for folds | 05.10.ak.01 |  | FGDCSym01, 10pt | cartographic_points | decoration | decoration, fold, generic |  | Marker Symbols | overturned anticline
AK GeMS Custom Primary | 5—Folds | 5.10—Line-symbol decorations and notations for folds | 05.10.ak.02 |  | FGDCSym01, 10pt | cartographic_points | decoration | decoration, fold, generic |  | Marker Symbols | overturned antiform
AK GeMS Custom Primary | 5—Folds | 5.11—Small, minor folds | 05.11.ak.01 |  | wavy bedding symbol | orientation_points | fold | fold, minor, generic | Minor fold—Showing strike and dip of axial surface | Marker Symbols |  | Similar symbol as inclined crenulated bedding as seen in FGDC symbol 06.25, but with added arrowhead.
AK GeMS Custom Primary | 5—Folds | 5.11—Small, minor folds | 05.11.ak.02 |  |  | orientation_points | fold | fold, minor, inverted, generic | Minor inverted fold—Showing strike and dip of axial surface | Marker Symbols |  | Similar symbol as small,minor inclined anticline as seen in FGDC symbol 05.11.21, but with no arrowheads.
AK GeMS Custom Primary | 19—Natural Resources | 19.3— Mining and Mineral Exploration at Surface | 19.03.ak.01 |  | small 50% grey circle with black outline | geologic_points | natural resources | natural resources, occurrence | Mineral occurrence | Marker Symbols
AK GeMS Custom Primary | 19—Natural Resources | 19.3— Mining and Mineral Exploration at Surface | 19.03.ak.02 |  | 7pt small solid black square | geologic_points | natural resources | natural resources, mine | Mine | Marker Symbols

## D-Custom Symbs NO FGDC Sections
Symbol Type | DGGS Section | DGGS Subsection | Symbol Code | Picture | Cartographic Specification | Feature Class | Category | Type | Feature Description | Style Folder | Usage | Notes
AK GeMS Custom Primary | ak | ak.101 — generic | ak.101.01 |  | solid black outline, .25mm width, hollow (no color) fill | data_source_polys | N/A | N/A | Data source polygon | Fill Symbols | default for data_sources polygons | Same symbol as Map Neatline as seen in FGDC Symbol 31.08.
AK GeMS Custom Primary | ak | ak.101 — generic | ak.101.02 |  | solid black outline, 3pt (1.05mm) width, hollow (no color) fill | product_info | N/A | N/A | Product extent | Fill Symbols | default for product_info polygons
AK GeMS Custom Primary | ak | ak.101 — generic | ak.101.03 |  | hollow triangle with a black dot, 16pt | cartographic_points | graphic | graphic, other | Seismic station
AK GeMS Custom Primary | ak | ak.101 — generic | ak.101.04 | ? | question mark, FGDCsym03 font, centered 0,0, 10pt | cartographic_points | graphic | graphic, other | Question mark | Marker Symbols | can add to other symbols for questionable features
AK GeMS Custom Primary | ak | ak.101 — generic | ak.101.05 |  | hollow triangle with a black dot, 16pt | cartographic_points | graphic | graphic, other | Survey benchmark | Marker Symbols
AK GeMS Custom Primary | ak | ak.102 — geochron | ak.102.01 |  | black solid triangle, 13.5pt, 1pt Y offset | geochron_points | geochron | geochron, 40Ar/39Ar | Sample analyzed by 40Ar/39Ar geochronology method. | Marker Symbols | default
AK GeMS Custom Primary | ak | ak.102 — geochron | ak.102.02 |  | black solid square, 10pt | geochron_points | geochron | geochron, K-Ar | Sample analyzed by K-Ar geochronology method. | Marker Symbols | default
AK GeMS Custom Primary | ak | ak.102 — geochron | ak.102.03 |  | black solid circle, 10pt | geochron_points | geochron | geochron, U-Pb | Sample analyzed by U-Pb geochronology method. | Marker Symbols | default
AK GeMS Custom Primary | ak | ak.102 — geochron | ak.102.04 |  | black solid diamond, 16pt | geochron_points | geochron | geochron, fission-track | Sample analyzed by fission-track geochronology method. | Marker Symbols | default
AK GeMS Custom Secondary | ak | ak.102 — geochron | ak.102.05 |  | black solid triangle, 13.5pt, 1pt Y offset | geochron_points | geochron | geochron, 40Ar/39Ar | Sample analyzed by 40Ar/39Ar geochronology method. | Marker Symbols | alternative for crowded maps with overlapping points
AK GeMS Custom Secondary | ak | ak.102 — geochron | ak.102.06 |  | black solid square, 10pt | geochron_points | geochron | geochron, K-Ar | Sample analyzed by K-Ar geochronology method. | Marker Symbols | alternative for crowded maps with overlapping points
AK GeMS Custom Secondary | ak | ak.102 — geochron | ak.102.07 |  | black solid circle, 10pt | geochron_points | geochron | geochron, U-Pb | Sample analyzed by U-Pb geochronology method. | Marker Symbols | alternative for crowded maps with overlapping points
AK GeMS Custom Secondary | ak | ak.102 — geochron | ak.102.08 |  | black solid diamond, 16pt | geochron_points | geochron | geochron, fission-track | Sample analyzed by fission-track geochronology method. | Marker Symbols | alternative for crowded maps with overlapping points

## E-Symbols with alternate colors
Symbol Type | FGDC Section | FGDC Subsection | Symbol Code (symbolcode.CMYKcode) | Picture | Cartographic Specification | Feature Class | Category | Type | Feature Description | Style Folder | Usage | Notes
AK GeMS Custom Secondary | 2—Faults | 2.1—Faults (generic; vertical, subvertical, or high-angle; or unknown or unspecified orientation or sense of slip) | 02.01.04.0XX0 |  |  | contacts_and_faults | fault | fault, generic; fault, high angle | Fault (generic; vertical, subvertical, or high-angle; or unknown or unspecified orientation or sense of slip)—Identity or existence questionable, location approximate | Line Symbols
AK GeMS Custom Secondary | 2—Faults | 2.4—Reverse faults | 02.04.01.0XX0 |  |  | contacts_and_faults | fault | fault, reverse | Reverse fault—Identity and existence certain, location accurate | Line Symbols
AK GeMS Custom Secondary | 2—Faults | 2.4—Reverse faults | 02.04.03.0XX0 |  |  | contacts_and_faults | fault | fault, reverse | Reverse fault—Identity and existence certain, location approximate | Line Symbols
AK GeMS Custom Secondary | 2—Faults | 2.6—Strike-slip faults | 02.06.04.0X00 |  |  | contacts_and_faults | fault | fault, strike-slip, right-lateral offset | Strike-slip fault, right-lateral offset—Identity or existence questionable, location approximate | Line Symbols |  | Made for Umiat map - magenta indicated confirmed by well or seismic data
AK GeMS Custom Secondary | 2—Faults | 2.8—Thrust faults | 02.08.03.0X00 |  |  | contacts_and_faults | fault | fault, thrust | Thrust fault (1st option)—Identity and existence certain, location approximate | Line Symbols |  | Made for Umiat map - magenta indicated confirmed by well or seismic data
AK GeMS Custom Secondary | 2—Faults | 2.11—Line-symbol decorations and notations for faults | 02.11.04.0XX0 |  |  | orientation_points; cartographic_points | fault; decoration | fault, decoration, strike-slip offset, right-lateral; decoration, fault, strike-slip offset, right-lateral | Fault showing local right-lateral strike-slip offset—Arrows show relative motion | Marker Symbols
AK GeMS Custom Secondary | 2—Faults | 2.11—Line-symbol decorations and notations for faults | 02.11.05.0XX0 |  |  | orientation_points; cartographic_points | fault; decoration | fault, decoration, strike-slip offset, left-lateral; decoration, fault, strike-slip offset, left-lateral | Fault showing local left-lateral strike-slip offset—Arrows show relative motion | Marker Symbols
AK GeMS Custom Secondary | 5—Folds | 5.1—Anticlines | 05.01.01.0XX0 |  |  | structure_lines | fold | fold, anticline | Anticline (1st option)—Identity and existence certain, location accurate | Line Symbols
AK GeMS Custom Secondary | 5—Folds | 5.1—Anticlines | 05.01.03.0XX0 |  |  | structure_lines | fold | fold, anticline | Anticline (1st option)—Identity and existence certain, location approximate | Line Symbols
AK GeMS Custom Secondary | 5—Folds | 5.3—Asymmetric, overturned, and inverted anticlines | 05.03.01.0XX0 |  |  | structure_lines | fold | fold, anticline, asymmetric | Asymmetric anticline (1st option)—Identity and existence certain, location accurate | Line Symbols
AK GeMS Custom Secondary | 5—Folds | 5.5—Synclines | 05.05.01.0XX0 |  |  | structure_lines | fold | fold, syncline | Syncline (1st option)—Identity and existence certain, location accurate | Line Symbols
AK GeMS Custom Secondary | 5—Folds | 5.6—Synforms | 05.06.01.0XX0 |  |  | structure_lines | fold | fold, synform | Synform (1st option)—Identity and existence certain, location accurate | Line Symbols
AK GeMS Custom Secondary | 5—Folds | 5.7—Asymmetric, overturned, and inverted synclines | 05.07.01.0XX0 |  |  | structure_lines | fold | fold, syncline, asymmetric | Asymmetric syncline (1st option)—Identity and existence certain, location accurate | Line Symbols
AK GeMS Custom Secondary | 5—Folds | 5.9—Monoclines | 05.09.03.0XX0 |  |  | structure_lines | fold | fold, monocline | Monocline (1st option)—Identity and existence certain, location approximate | Line Symbols
AK GeMS Custom Secondary | 5—Folds | 5.9—Monoclines | 05.09.17.0XX0 |  |  | structure_lines | fold | fold, monocline, anticlinal bend | Monocline, anticlinal bend (1st option)—Identity and existence certain, location accurate | Line Symbols
AK GeMS Custom Secondary | 5—Folds | 5.9—Monoclines | 05.09.33.0XX0 |  |  | structure_lines | fold | fold, monocline, synclinal bend | Monocline, synclinal bend (1st option)—Identity and existence certain, location accurate | Line Symbols
AK GeMS Custom Secondary | 5—Folds | 5.01.11 | 05.01.11.0X00 |  |  | structure_lines | fold | fold, anticline | anticline (2nd option) - identity of existence questionable, location approximate | Line Symbols |  | Made for Umiat map - magenta indicated confirmed by well or seismic data
AK GeMS Custom Secondary | 5—Folds | 5.5.11 | 05.05.11.0X00 |  |  | structure_lines | fold | folf, syncline | syncline (2nd option) - identity of existence questionable, location approximate | Line Symbols |  | Made for Umiat map - magenta indicated confirmed by well or seismic data
AK GeMS Custom Secondary | 5—Folds | 5.10.05 | 05.10.05.0X00 |  |  | structure_lines | fold | fold, anticline, plunging | Plunging anticline - large arrowhead shows direction of plunge | Line Symbols |  | Made for Umiat map - magenta indicated confirmed by well or seismic data
AK GeMS Custom Secondary | 5—Folds | 5.10.07 | 05.10.07.0X00 |  |  | structure_lines | fold | fold, syncline, plunging | Plunging syncline - large arrowhead shows direction of plunge | Line Symbols |  | Made for Umiat map - magenta indicated confirmed by well or seismic data
AK GeMS Custom Secondary | 5—Folds | 05.10.07 | 05.10.07.0X00 |  |  | cartographic_points | fold | fold, decoration | fold, decoration, plunge direction | Marker Symbols |  | Made for Umiat map - magenta indicated confirmed by well or seismic data
AK GeMS Custom Secondary | 5—Folds | 05.10.05 | 05.10.05.0X00 |  |  | cartographic_points | fold | fold, decoration | fold, decoration, plunge direction | Marker Symbols |  | Made for Umiat map - magenta indicated confirmed by well or seismic data
AK GeMS Custom Secondary | 5—Folds | 5.11—Small, minor folds | 05.11.ak.01.0X00 |  | wavy bedding symbol | orientation_points | fold | fold, minor, generic | Minor fold—Showing strike and dip of axial surface | Marker Symbols |  | Similar symbol as inclined crenulated bedding as seen in FGDC symbol 06.25, but with added arrowhead.
AK GeMS Custom Secondary | 5—Folds | 5.11—Small, minor folds | 05.11.ak.02.0X00 |  |  | orientation_points | fold | fold, minor, inverted, generic | Minor inverted fold—Showing strike and dip of axial surface | Marker Symbols |  | Similar symbol as small, minor inclined anticline as seen in FGDC symbol 05.11.21, but with no arrowheads.
AK GeMS Custom Secondary | 18—Volcanic Features | NA | 18.56.XXX0 |  | asterisk | geologic_points | volcanic | volcanic, vent | Volcanic vent | Marker Symbols |  | Symbol 18.56 shown in black.
07.02.0X00

## F-map_unit_points Symbols
Symbol Type | DGGS Section | DGGS Subsection | Symbol Code | Picture | Cartographic Specification | Feature Class | Category | Type | Feature Description | Style Folder | Usage | Notes
AK GeMS Custom Primary | ak | ak.13—map_unit_points | CMYK color code of map unit |  | 8pt simple marker circle with 0.5pt black outline | map_unit_points | map unit; synthetic; other | map unit, generic; mapunit, dike, minor |  | Marker Symbols |  | Circle colored by CMYK color code for each map unit.

## G-map_unit_lines Symbols
Symbol Type | DGGS Section | DGGS Subsection | Symbol Code | Picture | Cartographic Specification | Feature Class | Category | Type | Feature Description | Style Folder | Usage | Notes
AK GeMS Custom Primary | ak | ak.13—map_unit_lines | CMYK color code of map unit |  | Multilayer symbol. 3.7pt black solid line (square end caps) overlain by 2.25pt colored solid line (butt end caps). | map_unit_lines | map unit; synthetic; other | map unit, generic; map unit, dike; map unit, key bed |  | Line Symbols |  | Top line colored by CMYK color code for each map unit.