## Custom Symbs with FGDC Sections
Custom Symbols in DGGS_Map_Symbolization_ver3.style
DGGS Custom symbols that fall into FGDC sections or subsections (organized by FGDC section)
FGDC Section | FGDC Subsection | Symbol Code | Category | Type | Feature Class | Picture | Physical Description | description | Notes
1--Contacts, Key Beds, and Dikes | 1.3--Dikes | 01.03.ak.01 | dike | dike, minor, horizontal | map_unit_lines |  | double line crosshairs in 2.5mm circle | Minor horizontal dike | Same symbol as cumulate foliation as seen in FGDC symbol 08.02.10
1--Contacts, Key Beds, and Dikes | 1.3--Dikes | 01.03.ak.02 | dike | dike, minor, inclined | map_unit_lines |  | double line inclined bedding symbol | Minor inclined dike—Showing strike and dip | Same symbol as cumulate foliation as seen in FGDC symbol 08.02.11
1--Contacts, Key Beds, and Dikes | 1.3--Dikes | 01.03.ak.03 | dike | dike, minor, vertical | map_unit_lines |  | double line vertical bedding symbol | Minor vertical dike—Showing strike | Same symbol as cumulate foliation as seen in FGDC symbol 08.02.12
1--Contacts, Key Beds, and Dikes | 1.3--Dikes | 01.03.ak.04 | dike | dike, minor, trend | map_unit_lines |  | two short parallel lines | Minor dike—Showing trend
2--Faults | 2.11--Line-symbol decorations and notations for faults | 02.11.ak.01 | fault | fault, decoration, generic offset | orientation_points??? cartographic_points??? |  | tic mark for inclination | Fault showing generic offset—Showing dip value and direction | Same symbol as Fault showing local reverse offset as seen in FGDC symbol 02.11.03
3--Boundaries Located by Geophysical Methods | 3.2--Faults Located by Geophysical Methods | 03.02.ak.01 | fault | fault, generic | contacts_and_faults |  | .375mm black line - long dash, short dash, short dash | Fault located by multiple or unspecfied geophysical methods. | This symbol goes with a type='fault, generic' when the location_method = 'geophysical, generic'. This symbol is the same as other geophysical boundary lines, but with no letter label.
5--Folds | 5.11--Small, minor folds | 05.11.ak.01 | fold | fold, minor, generic | orientation_points |  | wavy bedding symbol | Minor fold—Showing strike and dip of axial surface | Similar symbol as inclined crenualted bedding as seen in FGDC symbol 06.25, but with added arrowhead.
|  | 05.11.ak.02 | fold | fold, minor, inverted, generic | orientation_points |  |  | Minor inverted fold—Showing strike and dip of axial surface | Similar symbol as small,minor inclined anticline as seen in FGDC symbol 05.11.21, but with no arrowheads.
19--Natural Resources | 19.3-- Mining and Mineral Exploration at Surface | 19.03.ak.01 | natural resources | natural resources, occurrence | geologic_points |  | small 50% grey circle with black outline | Mineral occurrence
19--Natural Resources | 19.3-- Mining and Mineral Exploration at Surface | 19.03.ak.02 | natural resources | natural resources, mine | geologic_points |  | 7pt small solid black square | Mine

## Custom Symbs NO FGDC Sections
DGGS Custom symbols that do not fall into FGDC sections or subsections (organized by thematic group)
DGGS Section | DGGS Subsection | Symbol Code | Category | Type | Feature Class | Picture | Physical Description | Description | Notes | Used for
ak | ak.101 -- generic | ak.101.01 | N/A | N/A | data_source_polys |  | solid black line, .25mm width | Data source polygon | Same symbol as Map Neatline as seen in FGDC Symbol 31.08 | default for data source polys
|  | ak.101.02 | N/A | N/A | product_info |  | solid black line, 3pt (1.05mm) width | Product extent |  | default for product info poly
|  | ak.101.03 | graphic | graphic, other | catrographic_points |  | hollow triangle with a black dot, 16pt | Seismic station |  | type = seismic station
ak | ak.102 -- geochron | ak.102.01 | geochron | geochron, 40Ar/39Ar | geochron_points |  | black solid triangle, 13.5pt, 1pt Y offset | Sample analyzed by 40Ar/39Ar geochronology method.
|  | ak.102.02 | geochron | geochron, K-Ar | geochron_points |  | black solid square, 10pt | Sample analyzed by K-Ar geochronology method.
|  | ak.102.03 | geochron | geochron, U-Pb | geochron_points |  | black solid circle, 10pt | Sample analyzed by U-Pb geochronology method.
|  | ak.102.04 | geochron | geochron, fission-track | geochron_points |  | black solid diamond, 16pt | Sample analyzed by fission-track geochronology method.

## Compound Symbols
Compound Symbols (symbols made from two or more standard or custom symbols)
Primary Symbol Code (fault, fold, etc) | Secondary Symbol Code (ie - decoration) | Compound Symbol Code (primarycode.secondarycode) | Category | Type | Feature Class | Picture | Description | Notes
02.04.03 | 02.11.04 | 02.04.03/02.11.04 | fault | fault, reverse | contacts_and_faults |  | Reverse fault—Identity and existence certain, location approximate. Fault showing local right-lateral offset. Arrows show relative motion.
02.04.05 | 02.11.04 | 02.04.05/02.11.04 | fault | fault, reverse | contacts_and_faults |  | Reverse fault—Identity and existence certain, location inferred. Fault showing local right-lateral offset. Arrows show relative motion.
02.06.03 | 02.13.04 | 02.06.03/02.13.04 | fault | fault, strike-slip, right-lateral offset | contacts_and_faults |  | Strike-slip fault, right-lateral offset—Identity and existence certain, location approximate. Displacement during Quaternary time (undifferentiated).
02.06.09 | 02.13.14 | 02.06.09/02.13.14 | fault | fault, strike-slip, left-lateral offset | contacts_and_faults |  | Strike-slip fault, left-lateral offset—Identity and existence certain, location accurate. Displacement during Quaternary time (undifferentiated).
02.06.11 | 02.13.14 | 02.06.11/02.13.14 | fault | fault, strike-slip, left-lateral offset | contacts_and_faults |  | Strike-slip fault, left-lateral offset—Identity and existence certain, location approximate. Displacement during Quaternary time (undifferentiated).
02.06.15 | 02.13.04 | 02.06.15/02.13.04 | fault | fault, strike-slip, left-lateral offset | contacts_and_faults |  | Strike-slip fault, left-lateral offset—Identity and existence certain, location concealed. Displacement during Quaternary time (undifferentiated).
02.08.01 | 02.13.04 | 02.08.01/02.13.04 | fault | fault, thrust | contacts_and_faults |  | Thrust fault —Identity and existence certain, location accurate. Displacement during Quaternary time (undifferentiated).
02.08.03 | 02.13.04 | 02.08.03/02.13.04 | fault | fault, thrust | contacts_and_faults |  | Thrust fault —Identity and existence certain, location approximate. Displacement during Quaternary time (undifferentiated).
02.08.04 | 02.13.04 | 02.08.04/02.13.04 | fault | fault, thrust | contacts_and_faults |  | Thrust fault—Identity or existence questionable, location approximate. Displacement during Quaternary time (undifferentiated).
02.08.07 | 02.13.04 | 02.08.07/02.13.04 | fault | fault, thrust | contacts_and_faults |  | Thrust fault—Identity and existence certain, location concealed. Displacement during Quaternary time (undifferentiated).
05.01.05 | 05.10.05 | 05.01.05/05.10.05 | fold | fold, anticline | structure_lines |  | Plunging anticline—Identity and existence certain, location inferred. Large arrowhead shows direction of plunge.
05.03.05 | 05.10.05 | 05.03.05/05.10.05 | fold | fold, anticline, asymmetric | structure_lines |  | Plunging asymmetric anticline—Identity and existence certain, location inferred. Large arrowhead shows direction of plunge.
05.03.06 | 05.10.05 | 05.03.06/05.10.05 | fold | fold, anticline, asymmetric | structure_lines |  | Plunging asymmetric anticline—Identity or existence questionable, location inferred. Large arrowhead shows direction of plunge.
05.05.06 | 05.10.07 | 05.05.06/05.10.07 | fold | fold, syncline | structure_lines |  | Plunging syncline—Identity or existence questionable, location inferred. Large arrowhead shows direction of plunge.
05.06.03 | 05.10.05 | 05.06.03/05.10.05 | fold | fold, synform | structure_lines |  | Plunging synform—Identity and existence certain, location approximate. Large arrowhead shows direction of plunge.
05.07.05 | 05.10.07 | 05.07.05/05.10.07 | fold | fold, syncline, asymmetric | structure_lines |  | Plunging asymmetric syncline—Identity and existence certain, location inferred. Large arrowhead shows direction of plunge.

## Symbols with alternate colors
FGDC Standard Symbols shown in alternate colors
FGDC Section | FGDC Subsection | Symbol Code (symbolcode.CMYKcode) | Category | Type | Feature Class | Picture | Physical description | Description | Notes
5--Folds | 5.11--Small, minor folds | 05.11.ak.01.0X00 | fold | fold, minor, generic | orientation_points |  | wavy bedding symbol | Minor fold—Showing strike and dip of axial surface | Similar symbol as inclined crenualted bedding as seen in FGDC symbol 06.25, but with added arrowhead.
|  | 05.11.ak.02.0X00 | fold | fold, minor, inverted, generic | orientation_points |  |  | Minor inverted fold—Showing strike and dip of axial surface | Similar symbol as small,minor inclined anticline as seen in FGDC symbol 05.11.21, but with no arrowheads.
18--Volcanic Features |  | 18.56.XXX0 | volcanic | volcanic, vent | geologic_points |  | asterisk | Volcanic vent | Symbol 18.56 shown in black

## map_unit_points Symbols
DGGS Custom symbols that do not fall into FGDC sections or subsections (organized by thematic group)
DGGS Section | DGGS Subsection | Symbol Code | Category | Type | Feature Class | Picture | Description | Notes
ak | ak.13--map_unit_points | CMYK color code of map unit | map unit; sythetic; other | map unit, generic ; mapunit, dike, minor | map_unit_points |  | simple marker symbol circle. Size 8 point. Black outline .5 point width. | Circle colored by CMYK color code for each map unit.

## map_unit_lines Symbols
DGGS Custom symbols that do not fall into FGDC sections or subsections (organized by thematic group)
DGGS Section | DGGS Subsection | Symbol Code | Category | Type | Feature Class | Picture | Description | Notes
ak | ak.12--map_unit_lines | CMYK color code of map unit | map unit | map unit, generic ; map unit, dike ; map unit, key bed | map_unit_lines |  | Multilayer symbol. 3.7pt black solid line (square end caps) overlain by 2.25pt colored solid line (butt end caps). | Top line colored by CYMK color code for each map unit. | not yet added to version 3 of style file